## Section C
Group | Sub-Group | Procedure | ID_Group | Description | Parameter Count | Algorithm | Additional Info
IPT | Non-Tests | Initialise | 10101000 |  | N/A | N/A
|  | Schedule_Phase | 10102000 |  |  | Run All tests in IPT
| Pri_Lock_Interface | Release_Operational_Test | 10201000 |  | 2 | If Para_1 = Para_2 Log Fail else Null end if
|  | Group_Faults | 10202000 |  | 0 | Dependent Equation
|  | Airside_Interface_Failure | 10203000 |  | 2 | If Para_1 = Para_2 Log Fail else Null end if
|  | Seal_Lock_Failure | 10204000 |  | 2 | If Para_1 = Para_2 Log Fail else Null end if
|  | Arm_Operational_Failure | 10205000 |  | 2 | If Para_1 = Para_2 Log Fail else Null end if
| Sec_Lock_Interface | Arming_Weapon_Test | 10301000 |  | 3 | If Para_1 = Para_2 & Para_3 Log Fail else Null end if
|  | Check_Arming_Key_Lock | 10302000 |  | 3 | If Para_1 = Para_2 & Para_3 Log Fail else Null end if
|  | Clamp_Rings_Check | 10303000 |  | 4 | If Para_1 = Para_2 & Para_3 & Para_4 Log Fail else Null end if
|  | Get_Signal_State | 10304000 |  | 1 | Signal_State = Para_1
|  | Hangor_Door_Start | 10305000 |  | 1 | Set Para_1 to Start
|  | Watchdog_Simulation | 10306000 |  | 1 | Section E
| Memory | NVRAM_Address_Check | 10401000
|  | SRAM_Address_Check | 10402000
|  | Flash_Address_Check | 10403000
| Warhead | Fuse_Check | 10501000 |  |  | If Para_1 = Para_2 Log Fail else Null end if
|  | Warhead_Pressure_Seal_Check | 10502000 |  | 3 | When Timer < Para_3 If Para_1 = Para_2 Log Fail else Null end if End Loop
|  | SA_Device_Test | 10503000 |  | 3 | When Timer < Para_3 If Para_1 = Para_2 Log Fail else Null end if End Loop
|  | SA_Launch_Point_Proximity | 10504000 |  | 3 | If Para_1 > Para_2 & < Para_3 Null else Log E_Fail end if
|  | SA_Launch_Time_Duration | 10505000 |  | 3 | If Para_1 > Para_2 & < Para_3 Null else Log E_Fail end if
|  | Acceleration_Sense | 10506000 |  | 2 | When Para_1 > Para_2 Log E_Fail end loop
|  | Projectile_Rotation_Check | 10507000 |  | 1
|  | SA_Drop_Test | 10508000
|  | Launch_Latch_Check | 10509000
| Communications | Active_Target_Window_Test | 10601000
|  | Comms_Integrity_Test | 10602000
|  | HP1_Interface_Test | 10603000
|  | HB1_Interface_Test | 10604000
|  | Serial_Link_Check | 10605000
|  | Wrap_Up_Faults | 10606000
SPT | Management_Overview | Initialise | 20101000
|  | Schedule_Phase | 20102000
|  | Run | 20103000
| Radar_Hardware | Sensor_Check | 20201000
|  | Sensor_Overload | 20202000
|  | Magnetron_Test | 20203000
|  | Ping_Test | 20204000
|  | Duplexer_Switch_Test | 20205000
|  | Target_Position_Error | 20206000
|  | Tracking_Line | 20207000
|  | Elevation_Drive_Check | 20208000
|  | Position_Feedback_Check | 20209000
|  | Data_Stabilisation_Run | 20210000
|  | Range_Target_Check | 20211000
|  | Automatic_Detection_Simulate | 20212000
|  | Radar_Beam_Placement_Test | 20213000
| Sensor Interface | Sound_Speed | 20301000
|  | Temperature | 20302000
|  | Sensor_Direction | 20303000
|  | -Sequential_Lobing | 20304000
|  | -Conical_Scan | 20305000
|  | Pressure | 20306000
|  | Stress | 20307000
|  | Noise_Cancellation | 20308000
|  | Smart_Calibration_Module | 20309000
|  | Servo_Pressure | 20310000
| Logic Power Supply | Box Faults | 20401000
|  | Engine_Events | 20402000
|  | Engine_Operating_MRT | 20403000
| Fuel Burn | Fire_Control | 20501000
|  | Air_Measurement | 20502000
|  | EEC_Overheat | 20503000
|  | Fuel_System_Control | 20504000
|  | Thrust_Management | 20505000
|  | Ignition_Reset | 20506000
|  | Oxidiser_State | 20507000
|  | Pump_H_Run | 20508000
|  | Pump_L_Run | 20509000
|  | Nozzle_Pressure | 20510000
|  | Fuel_Levels | 20511000
|  | Injector_1 | 20512000
|  | Injector_2 | 20513000
| Geometrical | Fuel_Metering_Valve_Minor_Loop | 20601000
|  | Derived_Models | 20602000
|  | Starting_Models | 20603000
|  | Control_Laws | 20604000
| HP1 Bus Interface | Input_Payloads | 20701000
|  | Output_Payloads | 20702000
| Warhead Interface | Fuse_Check | 20801000
|  | Warhead_Pressure_Seal_Check | 20802000
|  | SA_Device_Test | 20803000
|  | SA_Launch_Point_Proximity | 20804000
|  | SA_Launch_Time_Duration | 20805000
|  | Acceleration_Sense | 20806000
|  | Projectile_Rotation_Check | 20807000
|  | SA_Drop_Test | 20808000
|  | Launch_Latch_Check | 20809000
| Autopilot | Course_Gyro | 20901000
|  | Command_Check | 20902000
|  | AP_Simulation_Run | 20903000
LPT | Flight_Control |  | 30101000
| Management | Initialise | 30201000
|  | Schedule_Phase | 30202000
|  | Run | 30203000
|  | Heat_Management | 30204000
|  | HP_Speed | 30205000
|  | Oil_Measurement | 30206000
|  | Propulsion_System_Run | 30207000
|  | Initial_Propulsion_Switch | 30208000
|  | Pressure_Intake | 30209000
|  | Pressure_Output | 30210000
|  | AP_Initialise | 30211000
|  | AP_False_Reset | 30212000
| Integrity | Combustion_Chamber_Lock | 30301000
|  | Exhaust_Nozzle_Reading | 30302000
|  | Diffuser_Integrity | 30303000
| LOS | Starting_Models | 30401000
|  | Control_laws | 30402000
|  | Magnetron_Test | 30403000
|  | Ping_Test | 30404000
|  | Duplexer_Switch_Test | 30405000
|  | Target_Position_Error | 30406000
|  | Tracking_Line | 30407000
|  | Elevation_Drive_Check | 30408000
|  | Position_Feedback_Check | 30409000
| Target_Lockdown |  | 30501000
FPT | Coordination | Initialise | 40101000
|  | Schedule_Phase | 40102000
|  | Run | 40103000
| Detonation | Pressure_Enabler | 40201000
| Boost | Disabler | 40301000
|  | Flight_Drop_Off | 40302000
|  | Disengage_Stage_Check | 40303000
| Mid_Course_Phase | Run | 40401000
| Terminal_Phase | Run | 40501000
General_Checks | Coordination | Map_Area_Local | 50101000

## Section C Statistics
Total Procedures | IPT | SPT | LPT | FPT
125

## Section D
Test ID | Group | Sub-Group | Procedure | Parameter 1 | Parameter 2 | Parameter 3 | Parameter 4 | Dependent Test Id's | Dependent Equation
10101001 | IPT | Non-Tests | Initialise | N/A | N/A | N/A | N/A
10102001 |  |  | Schedule_Phase
10201001 |  | Pri_Lock_Interface | Release_Operational_Test
10202001 |  |  | Group_Faults | N/A | N/A | N/A | N/A | 10201001 10201001 10201001 10201001 | Or all
10203001 |  |  | Airside_Interface_Failure
10204001 |  |  | Seal_Lock_Failure
10205001 |  |  | Arm_Operational_Failure
10301001 |  | Sec_Lock_Interface | Arming_Weapon_Test
10302001 |  |  | Check_Arming_Key_Lock
10303001 |  |  | Clamp_Rings_Check
10304001 |  |  | Get_Signal_State
10305001 |  |  | Hangor_Door_Start
10306001 |  |  | Watchdog_Simulation
10401001 |  | Memory | NVRAM_Address_Check
10402001 |  |  | SRAM_Address_Check
10403001 |  |  | Flash_Address_Check
10401001 |  | Warhead | Fuse_Check
10402001 |  |  | Warhead_Pressure_Seal_Check
10403001 |  |  | SA_Device_Test
10404001 |  |  | SA_Launch_Point_Proximity
10405001 |  |  | SA_Launch_Time_Duration
10406001 |  |  | Acceleration_Sense
10407001 |  |  | Projectile_Rotation_Check
10408001 |  |  | SA_Drop_Test
10409001 |  |  | Launch_Latch_Check
10501001 |  | Communications | Active_Target_Window_Test
10502001 |  |  | Comms_Integrity_Test
10503001 |  |  | HP1_Interface_Test
10504001 |  |  | HB1_Interface_Test
10505001 |  |  | Serial_Link_Check
10506001 |  |  | Wrap_Up_Faults