## Section C
Group | Sub-Group | Procedure | ID_Group | Description | Parameter Count | Algorithm | Additional Info
IPT | Non_Tests | Initialise | 10101000 |  | N/A | N/A
|  | Schedule_Phase | 10102000 |  |  | Run All tests in IPT
| Pri_Lock_Interface | Release_Operational_Test | 10201000 |  | 2 | If Para_1 = Para_2 Log Fail else Null end if
|  | Airside_Interface_Failure | 10202000 |  | 2 | If Para_1 = Para_2 Log Fail else Null end if
|  | Seal_Lock_Failure | 10203000 |  | 2 | If Para_1 = Para_2 Log Fail else Null end if
| Sec_Lock_Interface | Launch_Latch_Check | 10301000 |  | 3 | If Para_1 = Para_2 & Para_3 Log Fail else Null end if
|  | Check_Arming_Key_Lock | 10302000 |  | 3 | If Para_1 = FALSE Log Fail else Null end if
|  | Clamp_Rings_Check | 10303000 |  | 4 | If Para_1 = Para_2 & Para_3 & Para_4 Log Fail else Null end if
|  | Lock_Check | 10304000 |  | 1 | Signal_State = Para_1
|  | Hangor_Door_Start | 10305000 |  | 1 | Set Para_1 to Start
| Warhead | Fuse_Check | 10401000 |  |  | If Para_1 = Para_2 Log Fail else Null end if
|  | Warhead_Pressure_Seal_Check | 10402000 |  | 3 | When Timer < Para_3 If Para_1 = Para_2 Log Fail else Null end if End Loop
|  | SA_Device_Test | 10403000 |  | 3 | When Timer < Para_3 If Para_1 = Para_2 Log Fail else Null end if End Loop
| Communications | Active_Target_Window_Test | 10501000
|  | Comms_Integrity_Test | 10502000
|  | HP1_Interface_Test | 10503000
|  | HB1_Interface_Test | 10504000
|  | Serial_Link_Check | 10505000
SPT | Non_Tests | Initialise | 20101000
|  | Schedule_Phase | 20102000
| Radar | Magnetron_Test | 20201000
|  | Ping_Test | 20202000
|  | Duplexer_Switch_Test | 20203000
|  | Automatic_Detection_Simulate | 20204000
|  | Radar_Beam_Placement_Test | 20205000
| Sensor Interface | Sound_Speed | 20301000
|  | Temperature_Range | 20302000
|  | Sensor_Direction | 20303000
|  | Pressure_Readings_Check | 20304000
|  | Stress_Readings_Check | 20305000
|  | Noise_Cancellation | 20306000
|  | Smart_Calibration_Module | 20307000
|  | Servo_Pressure_Check | 20308000
| Geometrical | Fuel_Metering_Valve_Minor_Loop | 20401000
|  | Derived_Models | 20402000
|  | Starting_Models | 20403000
|  | Control_Laws | 20404000
| HP1 Bus Interface | Input_Payloads | 20501000
|  | Output_Payloads | 20502000
| Autopilot | Course_Gyro | 20601000
|  | Command_Check | 20602000
|  | AP_Simulation_Runthrough | 20603000
LPT | Non_Tests | Initialise | 30101000
|  | Schedule_Phase | 30102000
| Initiation | Heat_Management | 30201000
|  | HP_Speed | 30202000
|  | Oil_Measurement | 30203000
|  | Propulsion_System_Run | 30204000
|  | Initial_Propulsion_Switch | 30205000
|  | Pressure_Intake | 30206000
|  | Pressure_Output | 30207000
|  | AP_Switchover | 30208000
|  | AP_False_Reset | 30209000
| Watchdog | Watchdog_Simulation | 30301000 |  | 1 | Section E
| Integrity | Combustion_Chamber_Lock | 30401000
|  | Exhaust_Nozzle_Reading | 30402000
|  | Diffuser_Integrity | 30403000
| LOS | Starting_Models | 30501000
|  | Control_laws | 30502000
|  | Magnetron_Run | 30503000
|  | Ping_Pullback | 30504000
|  | Duplexer_Switch_On | 30505000
FPT | Non_Tests | Initialise | 40101000
|  | Schedule_Phase | 40102000
| Detonation | Pressure_Enabler | 40201000
| Boost | Disabler | 40301000
|  | Flight_Drop_Off | 40302000
|  | Disengage_Stage_Check | 40303000
| Warhead_Release | Warhead_Release_Test | 40401000
|  | Warhead_Seals_Lock | 40402000
|  | Warhead_Chamber | 40403000
|  | Warhead_Arm_Bus_Test | 40404000
General_Checks | Faults | Map_Area_Local | 50101000
|  | Failure_Round_Up_1 | 50201000
| Memory | NVRAM_Address_Check
SRAM_Address_Check
Flash_Address_Check
| Warhead | SA_Launch_Point_Proximity |  |  | 3 | If Para_1 > Para_2 & < Para_3 Null else Log E_Fail end if
|  | SA_Launch_Time_Duration |  |  | 3 | If Para_1 > Para_2 & < Para_3 Null else Log E_Fail end if
|  | Acceleration_Sense |  |  | 2 | When Para_1 > Para_2 Log E_Fail end loop
|  | Projectile_Rotation_Check |  |  | 1
SA_Drop_Test
Arming_Weapon_Test
| Navigation | Target_Position_Error
Tracking_Line
Elevation_Drive_Check
Position_Feedback_Check
Data_Stabilisation_Run
Range_Target_Check
| Logic Power Supply | Box_Faults
Engine_Events
Engine_Operating_MRT
| Fuel Burn | Fire_Control
Air_Measurement
EEC_Overheat
Fuel_System_Control
Thrust_Management
Ignition_Reset
Oxidiser_State
Pump_H_Run
Pump_L_Run
Nozzle_Pressure
Fuel_Levels
Injector_1
Injector_2
| Common | Signal_Check_Test
Dual_Signal_Check_Test
Tri_Signal_Check_Test

## Section C Statistics
Total Procedures | IPT | SPT | LPT | FPT
109
Total Tests | IPT | SPT | LPT | FPT
127

## Section D
Test ID | Group | Sub-Group | Procedure | Parameter 1 | Parameter 2 | Parameter 3 | Parameter 4 | Dependent Test Id's | Dependent Equation
10101001 | IPT | Non-Tests | Initialise | N/A | N/A | N/A | N/A
10102001 |  |  | Schedule_Phase
10201001 |  | Pri_Lock_Interface | Release_Operational_Test
10203001 |  |  | Airside_Interface_Failure | Pri_Ins_Rm_Ts_In_1 | Pri_Diag_Chk_Ts_In_1 | N/A | N/A
10203002 |  |  | Airside_Interface_Failure | Pri_Ins_Rm_Ts_In_2 | Pri_Diag_Chk_Ts_In_2 | N/A | N/A
10203003 |  |  | Airside_Interface_Failure | Pri_Ins_Rm_Ts_In_3 | Pri_Diag_Chk_Ts_In_3 | N/A | N/A
10203004 |  |  | Airside_Interface_Failure | Pri_Ins_Rm_Ts_In_4 | Pri_Diag_Chk_Ts_In_4 | N/A | N/A
10203005 |  |  | Airside_Interface_Failure | Pri_Ins_Rm_Ts_In_5 | Pri_Diag_Chk_Ts_In_5 | N/A | N/A
10203006 |  |  | Airside_Interface_Failure | Pri_Pwr_Up_Seq_1 | Sec_Pwr_Up_Seq_1 | N/A | N/A
10204001 |  |  | Seal_Lock_Failure
10205001 |  |  | Arm_Operational_Failure
10301001 |  | Sec_Lock_Interface | Launch_Latch_Check | Wea_Arm_Seal_Ts_In_1 | Wea_Arm_Seal_Ts_In_2 | Wea_Arm_Seal_Ts_In_3
10301002 |  |  | Launch_Latch_Check | Wea_Arm_Seal_Ts_In_4 | Wea_Arm_Seal_Ts_In_5 | Wea_Arm_Seal_Ts_In_6
10301003 |  |  | Launch_Latch_Check | Wea_Arm_Seal_Ts_In_7 | Wea_Arm_Seal_Ts_In_8 | Wea_Arm_Seal_Ts_In_9
10301004 |  |  | Launch_Latch_Check | Wea_Arm_Seal_Ts_D_1 | Wea_Arm_Seal_Ts_D_2 | Wea_Arm_Seal_Ts_D_3
10301005 |  |  | Launch_Latch_Check | Wea_Arm_Seal_Ts_D_4 | Wea_Arm_Seal_Ts_D_5 | Wea_Arm_Seal_Ts_D_6
10301006 |  |  | Launch_Latch_Check | Wea_Arm_Seal_Ts_D_7 | Wea_Arm_Seal_Ts_D_8 | Wea_Arm_Seal_Ts_D_9
10301007 |  |  | Launch_Latch_Check | Wea_Arm_Seal_Ts_E_1 | Wea_Arm_Seal_Ts_E_2 | Wea_Arm_Seal_Ts_E_3
10301008 |  |  | Launch_Latch_Check | Wea_Arm_Seal_Ts_E_4 | Wea_Arm_Seal_Ts_E_5 | Wea_Arm_Seal_Ts_E_6
10301009 |  |  | Launch_Latch_Check | Wea_Arm_Seal_Ts_E_7 | Wea_Arm_Seal_Ts_E_8 | Wea_Arm_Seal_Ts_E_9
10301010 |  |  | Launch_Latch_Check | Wea_Arm_Seal_Ts_L_1 | Wea_Arm_Seal_Ts_L_2 | Wea_Arm_Seal_Ts_L_3
10301011 |  |  | Launch_Latch_Check | Wea_Arm_Seal_Ts_L_4 | Wea_Arm_Seal_Ts_L_5 | Wea_Arm_Seal_Ts_L_6
10301012 |  |  | Launch_Latch_Check | Wea_Arm_Seal_Ts_L_7 | Wea_Arm_Seal_Ts_L_8 | Wea_Arm_Seal_Ts_L_9
10301013 |  |  | Launch_Latch_Check | Wea_Arm_Seal_Ts_A_1 | Wea_Arm_Seal_Ts_A_2 | Wea_Arm_Seal_Ts_A_3
10301014 |  |  | Launch_Latch_Check | Wea_Arm_Seal_Ts_A_4 | Wea_Arm_Seal_Ts_A_5 | Wea_Arm_Seal_Ts_A_6
10301015 |  |  | Launch_Latch_Check | Wea_Arm_Seal_Ts_A_7 | Wea_Arm_Seal_Ts_A_8 | Wea_Arm_Seal_Ts_A_9
10301016 |  |  | Launch_Latch_Check | Wea_Arm_Lock_Ts_In_1 | Wea_Arm_Lock_Ts_In_2 | Wea_Arm_Lock_Ts_In_3
10301017 |  |  | Launch_Latch_Check | Wea_Arm_Lock_Ts_In_4 | Wea_Arm_Lock_Ts_In_5 | Wea_Arm_Lock_Ts_In_6
10301018 |  |  | Launch_Latch_Check | Wea_Arm_Lock_Ts_D_1 | Wea_Arm_Lock_Ts_D_2 | Wea_Arm_Lock_Ts_D_3
10301019 |  |  | Launch_Latch_Check | Wea_Arm_Lock_Ts_D_4 | Wea_Arm_Lock_Ts_D_5 | Wea_Arm_Lock_Ts_D_6
10301020 |  |  | Launch_Latch_Check | Wea_Arm_Lock_Ts_E_1 | Wea_Arm_Lock_Ts_E_2 | Wea_Arm_Lock_Ts_E_3
10301021 |  |  | Launch_Latch_Check | Wea_Arm_Lock_Ts_E_4 | Wea_Arm_Lock_Ts_E_5 | Wea_Arm_Lock_Ts_E_6
10301022 |  |  | Launch_Latch_Check | Wea_Arm_Lock_Ts_L_1 | Wea_Arm_Lock_Ts_L_2 | Wea_Arm_Lock_Ts_L_3
10301023 |  |  | Launch_Latch_Check | Wea_Arm_Lock_Ts_L_4 | Wea_Arm_Lock_Ts_L_5 | Wea_Arm_Lock_Ts_L_6
10301024 |  |  | Launch_Latch_Check | Wea_Arm_Lock_Ts_A_1 | Wea_Arm_Lock_Ts_A_2 | Wea_Arm_Lock_Ts_A_3
10301025 |  |  | Launch_Latch_Check | Wea_Arm_Lock_Ts_A_4 | Wea_Arm_Lock_Ts_A_5 | Wea_Arm_Lock_Ts_A_6
10302001 |  |  | Check_Arming_Key_Lock | Wea_Arm_Lock_Ts_In_1
10302002 |  |  | Check_Arming_Key_Lock | Wea_Arm_Lock_Ts_In_2
10302003 |  |  | Check_Arming_Key_Lock | Wea_Arm_Lock_Ts_In_3
10302004 |  |  | Check_Arming_Key_Lock | Wea_Arm_Lock_Ts_In_4
10302005 |  |  | Check_Arming_Key_Lock | Wea_Arm_Lock_Ts_In_5
10302006 |  |  | Check_Arming_Key_Lock | Wea_Arm_Lock_Ts_In_6
10302007 |  |  | Check_Arming_Key_Lock | Wea_Arm_Lock_Ts_D_1
10302008 |  |  | Check_Arming_Key_Lock | Wea_Arm_Lock_Ts_D_2
10302009 |  |  | Check_Arming_Key_Lock | Wea_Arm_Lock_Ts_D_3
10302010 |  |  | Check_Arming_Key_Lock | Wea_Arm_Lock_Ts_D_4
10302011 |  |  | Check_Arming_Key_Lock | Wea_Arm_Lock_Ts_D_5
10302012 |  |  | Check_Arming_Key_Lock | Wea_Arm_Lock_Ts_D_6
10302013 |  |  | Check_Arming_Key_Lock | Wea_Arm_Lock_Ts_E_1
10302014 |  |  | Check_Arming_Key_Lock | Wea_Arm_Lock_Ts_E_2
10302015 |  |  | Check_Arming_Key_Lock | Wea_Arm_Lock_Ts_E_3
10302016 |  |  | Check_Arming_Key_Lock | Wea_Arm_Lock_Ts_E_4
10302017 |  |  | Check_Arming_Key_Lock | Wea_Arm_Lock_Ts_E_5
10302018 |  |  | Check_Arming_Key_Lock | Wea_Arm_Lock_Ts_E_6
10302019 |  |  | Check_Arming_Key_Lock | Wea_Arm_Lock_Ts_L_1
10302020 |  |  | Check_Arming_Key_Lock | Wea_Arm_Lock_Ts_L_2
10302021 |  |  | Check_Arming_Key_Lock | Wea_Arm_Lock_Ts_L_3
10302022 |  |  | Check_Arming_Key_Lock | Wea_Arm_Lock_Ts_L_4
10302023 |  |  | Check_Arming_Key_Lock | Wea_Arm_Lock_Ts_L_5
10302024 |  |  | Check_Arming_Key_Lock | Wea_Arm_Lock_Ts_L_6
10302025 |  |  | Check_Arming_Key_Lock | Wea_Arm_Lock_Ts_A_1
10302026 |  |  | Check_Arming_Key_Lock | Wea_Arm_Lock_Ts_A_2
10302027 |  |  | Check_Arming_Key_Lock | Wea_Arm_Lock_Ts_A_3
10302028 |  |  | Check_Arming_Key_Lock | Wea_Arm_Lock_Ts_A_4
10302029 |  |  | Check_Arming_Key_Lock | Wea_Arm_Lock_Ts_A_5
10302030 |  |  | Check_Arming_Key_Lock | Wea_Arm_Lock_Ts_A_6
10303001 |  |  | Clamp_Rings_Check
10304001 |  |  | Signal_Check | Pri_Ins_Rm_Ts_In_1
10304002 |  |  | Signal_Check | Pri_Ins_Rm_Ts_In_2
10304003 |  |  | Signal_Check | Pri_Ins_Rm_Ts_In_3
10304004 |  |  | Signal_Check | Pri_Ins_Rm_Ts_In_4
10304005 |  |  | Signal_Check | Pri_Ins_Rm_Ts_In_5
10304006 |  |  | Signal_Check | Pri_Diag_Chk_Ts_In_1
10304007 |  |  | Signal_Check | Pri_Diag_Chk_Ts_In_2
10304008 |  |  | Signal_Check | Pri_Diag_Chk_Ts_In_3
10304009 |  |  | Signal_Check | Pri_Diag_Chk_Ts_In_4
10304010 |  |  | Signal_Check | Pri_Diag_Chk_Ts_In_5
10304011 |  |  | Signal_Check | Pri_Delivery_Set_Lock
10304012 |  |  | Signal_Check | Pri_Hk_Switch
10304013 |  |  | Signal_Check | Pri_Hk_Switch_Latch
10304014 |  |  | Signal_Check | Pri_Logic_Power_Hk
10304015 |  |  | Signal_Check | Pri_Pwr_Up_Seq_1
10304016 |  |  | Signal_Check | Pri_Pwr_Up_Seq_2
10304017 |  |  | Signal_Check | Pri_Pwr_Up_Seq_3
10304018 |  |  | Signal_Check | Pri_Pwr_Up_Seq_4
10304019 |  |  | Signal_Check | Pri_Pwr_Up_Seq_5
10304020 |  |  | Signal_Check | Hk_Run
10304021 |  |  | Signal_Check | Sec_Ins_Rm_1
10304022 |  |  | Signal_Check | Sec_Ins_Rm_2
10304023 |  |  | Signal_Check | Sec_Ins_Rm_3
10304024 |  |  | Signal_Check | Sec_Ins_Rm_4
10304025 |  |  | Signal_Check | Sec_Ins_Rm_5
10304026 |  |  | Signal_Check | Sec_Diag_Chk_1
10304027 |  |  | Signal_Check | Sec_Diag_Chk_2
10304028 |  |  | Signal_Check | Sec_Diag_Chk_3
10304029 |  |  | Signal_Check | Sec_Diag_Chk_4
10304030 |  |  | Signal_Check | Sec_Diag_Chk_5
10304031 |  |  | Signal_Check | Sec_Delivery_Set_Lock
10304032 |  |  | Signal_Check | Sec_Hk_Switch
10304033 |  |  | Signal_Check | Sec_Hk_Switch_Latch
10304034 |  |  | Signal_Check | Sec_Logic_Power_Hk
10304035 |  |  | Signal_Check | Sec_Pwr_Up_Seq_1
10304036 |  |  | Signal_Check | Sec_Pwr_Up_Seq_2
10304037 |  |  | Signal_Check | Sec_Pwr_Up_Seq_3
10304038 |  |  | Signal_Check | Sec_Pwr_Up_Seq_4
10304039 |  |  | Signal_Check | Sec_Pwr_Up_Seq_5
10305001 |  |  | Hangor_Door_Start
10306001 |  |  | Watchdog_Simulation
10401001 |  | Memory | NVRAM_Address_Check
10402001 |  |  | SRAM_Address_Check
10403001 |  |  | Flash_Address_Check
10401001 |  | Warhead | Fuse_Check
10402001 |  |  | Warhead_Pressure_Seal_Check
10403001 |  |  | SA_Device_Test
10404001 |  |  | SA_Launch_Point_Proximity
10405001 |  |  | SA_Launch_Time_Duration
10406001 |  |  | Acceleration_Sense
10407001 |  |  | Projectile_Rotation_Check
10408001 |  |  | SA_Drop_Test
10409001 |  |  | Launch_Latch_Check
10501001 |  | Communications | Active_Target_Window_Test
10502001 |  |  | Comms_Integrity_Test
10503001 |  |  | HP1_Interface_Test
10504001 |  |  | HB1_Interface_Test
10505001 |  |  | Serial_Link_Check
10506001 |  |  | Wrap_Up_Faults