## Registers
Channel | Register Name | Register Address | I/O | Channel | Register Name | Register Address | Channel | Register Name | Register Address
Pri | Pri_Ini_Monitor | 1000_0000 | In | Sec | Sec_Ini_Monitor | 2000_0000 | Ter | Ter_Ini_Monitor | 3000_0000
Pri | Pri_Oper_Fail | 1000_0020 | In | Sec | Sec_Oper_Fail | 2000_0020 | Ter | Ter_Oper_Fail | 3000_0020
Pri | Pri_Launch_Control | 1000_0040 | In | Sec | Sec_Launch_Control | 2000_0040 | Ter | Ter_Launch_Control | 3000_0040
Pri | Pri_WPA_Off | 1000_0060 | In | Sec | Sec_WPA_Off | 2000_0060 | Ter | Ter_WPA_Off | 3000_0060
Pri | Pri_WPA_On | 1000_0080 | In | Sec | Sec_WPA_On | 2000_0080 | Ter | Ter_WPA_On | 3000_0080
Pri | Pri_Sto_Sys | 1000_00A0 | In | Sec | Sec_Sto_Sys | 2000_00A0 | Ter | Ter_Sto_Sys | 3000_00A0
Pri | Pri_CC_Control | 1000_00C0 | In | Sec | Sec_CC_Control | 2000_00C0 | Ter | Ter_CC_Control | 3000_00C0
Pri | Pri_Fuze_Monitor | 1000_00E0 | In | Sec | Sec_Fuze_Monitor | 2000_00E0 | Ter | Ter_Fuze_Monitor | 3000_00E0
Pri | Pri_Fr_Status | 1000_0100 | In | Sec | Sec_Fr_Status | 2000_0100 | Ter | Ter_Fr_Status | 3000_0100
Pri | Pri_Warhead_Mon | 1000_0120 | In | Sec | Sec_Warhead_Mon | 2000_0120 | Ter | Ter_Warhead_Mon | 3000_0120
Pri | Pri_Uart_Reg | 1000_0140 | In | Sec | Sec_Uart_Reg | 2000_0140 | Ter | Ter_Uart_Reg | 3000_0140
Pri | Pri_IIC_Datalink | 1000_0160 | In | Sec | Sec_IIC_Datalink | 2000_0160 | Ter | Ter_IIC_Datalink | 3000_0160
Pri | Pri_Rolo_1483 | 1000_0180 | In | Sec | Sec_Rolo_1483 | 2000_0180 | Ter | Ter_Rolo_1483 | 3000_0180
Pri | Pri_Gru_2009 | 1000_01A0 | In | Sec | Sec_Gru_2009 | 2000_01A0 | Ter | Ter_Gru_2009 | 3000_01A0
Pri | Pri_FPGA_Version | 1000_01C0 | In | Sec | Sec_FPGA_Version | 2000_01C0 | Ter | Ter_FPGA_Version | 3000_01C0
Pri | Pri_Coor_Sys_6233_Ori | 1000_01E0 | In | Sec | Sec_Coor_Sys_6233_Ori | 2000_01E0 | Ter | Ter_Coor_Sys_6233_Ori | 3000_01E0
Pri | Pri_Coor_Sys_9873_Ref | 1000_0200 | In | Sec | Sec_Coor_Sys_9873_Ref | 2000_0200 | Ter | Ter_Coor_Sys_9873_Ref | 3000_0200
Pri | Pri_Coor_Sys_7621_Sta | 1000_0220 | In | Sec | Sec_Coor_Sys_7621_Sta | 2000_0220 | Ter | Ter_Coor_Sys_7621_Sta | 3000_0220
Pri | Pri_Wea_Sys_Align | 1000_0240 | In | Sec | Sec_Wea_Sys_Align | 2000_0240 | Ter | Ter_Wea_Sys_Align | 3000_0240
Pri | Pri_Wdog_Check | 1000_0260 | In | Sec | Sec_Wdog_Check | 2000_0260 | Ter | Ter_Wdog_Check | 3000_0260
Pri | Pri_Stress_Mon | 1000_0280 | In | Sec | Sec_Stress_Mon | 2000_0280 | Ter | Ter_Stress_Mon | 3000_0280
Pri | Pri_Rtec_Mon | 1000_02A0 | In | Sec | Sec_Rtec_Mon | 2000_02A0 | Ter | Ter_Rtec_Mon | 3000_02A0
Pri | Pri_Cond_Sos_Reg | 1000_02C0 | In | Sec | Sec_Cond_Sos_Reg | 2000_02C0 | Ter | Ter_Cond_Sos_Reg | 3000_02C0
Pri | Pri_Arc_Up | 1000_02E0 | In | Sec | Sec_Arc_Up | 2000_02E0 | Ter | Ter_Arc_Up | 3000_02E0
Pri | Pri_Poly_Serial_Link | 1000_0300 | In | Sec | Sec_Poly_Serial_Link | 2000_0300 | Ter | Ter_Poly_Serial_Link | 3000_0300
Pri | Pri_Temp_Over | 1000_0320 | In | Sec | Sec_Temp_Over | 2000_0320 | Ter | Ter_Temp_Over | 3000_0320
Pri | Pri_Serial_Weapon_Rx_Data | 1000_0340 | In | Sec | Sec_Serial_Weapon_Rx_Data | 2000_0340 | Ter | Ter_Serial_Weapon_Rx_Data | 3000_0340
Pri | Pri_Serial_Weapon_Tx_Data | 1000_0360 | In | Sec | Sec_Serial_Weapon_Tx_Data | 2000_0360 | Ter | Ter_Serial_Weapon_Tx_Data | 3000_0360
Pri | Pri_Temperature_Status | 1000_0380 | In | Sec | Sec_Temperature_Status | 2000_0380 | Ter | Ter_Temperature_Status | 3000_0380

## Signals
Signal | Channel | Register Name | Register Address | Bit Number | Signal Type | I/O
Pri_Ins_Rm_Ts_In_1 | Pri | Pri_Ini_Monitor | 1000_0000 | 0 | Boolean | In
Pri_Ins_Rm_Ts_In_2 | Pri | Pri_Ini_Monitor | 1000_0000 | 1 | Boolean
Pri_Ins_Rm_Ts_In_3 | Pri | Pri_Ini_Monitor | 1000_0000 | 2 | Boolean
Pri_Ins_Rm_Ts_In_4 | Pri | Pri_Ini_Monitor | 1000_0000 | 3 | Boolean
Pri_Ins_Rm_Ts_In_5 | Pri | Pri_Ini_Monitor | 1000_0000 | 4 | Boolean
Pri_Diag_Chk_Ts_In_1 | Pri | Pri_Ini_Monitor | 1000_0000 | 5 | Boolean
Pri_Diag_Chk_Ts_In_2 | Pri | Pri_Ini_Monitor | 1000_0000 | 6 | Boolean
Pri_Diag_Chk_Ts_In_3 | Pri | Pri_Ini_Monitor | 1000_0000 | 7 | Boolean
Pri_Diag_Chk_Ts_In_4 | Pri | Pri_Ini_Monitor | 1000_0000 | 8 | Boolean
Pri_Diag_Chk_Ts_In_5 | Pri | Pri_Ini_Monitor | 1000_0000 | 9 | Boolean
Pri_Delivery_Set_Lock | Pri | Pri_Ini_Monitor | 1000_0000 | 10 | Boolean
Pri_Hk_Switch | Pri | Pri_Ini_Monitor | 1000_0000 | 11 | Boolean
Pri_Hk_Switch_Latch | Pri | Pri_Ini_Monitor | 1000_0000 | 12 | Boolean
Pri_Logic_Power_Hk | Pri | Pri_Ini_Monitor | 1000_0000 | 13 | Boolean
Pri_Pwr_Up_Seq_1 | Pri | Pri_Ini_Monitor | 1000_0000 | 14 | Boolean
Pri_Pwr_Up_Seq_2 | Pri | Pri_Ini_Monitor | 1000_0000 | 15 | Boolean
Pri_Pwr_Up_Seq_3 | Pri | Pri_Ini_Monitor | 1000_0000 | 16 | Boolean
Pri_Pwr_Up_Seq_4 | Pri | Pri_Ini_Monitor | 1000_0000 | 17 | Boolean
Pri_Pwr_Up_Seq_5 | Pri | Pri_Ini_Monitor | 1000_0000 | 18 | Boolean
Hk_Run | Pri | Pri_Ini_Monitor | 1000_0000 | 19 | Boolean
Sec_Ins_Rm_1 | Sec | Sec_Ini_Monitor | 2000_0000 | 0 | Boolean
Sec_Ins_Rm_2 | Sec | Sec_Ini_Monitor | 2000_0000 | 1 | Boolean
Sec_Ins_Rm_3 | Sec | Sec_Ini_Monitor | 2000_0000 | 2 | Boolean
Sec_Ins_Rm_4 | Sec | Sec_Ini_Monitor | 2000_0000 | 3 | Boolean
Sec_Ins_Rm_5 | Sec | Sec_Ini_Monitor | 2000_0000 | 4 | Boolean
Sec_Diag_Chk_1 | Sec | Sec_Ini_Monitor | 2000_0000 | 5 | Boolean
Sec_Diag_Chk_2 | Sec | Sec_Ini_Monitor | 2000_0000 | 6 | Boolean
Sec_Diag_Chk_3 | Sec | Sec_Ini_Monitor | 2000_0000 | 7 | Boolean
Sec_Diag_Chk_4 | Sec | Sec_Ini_Monitor | 2000_0000 | 8 | Boolean
Sec_Diag_Chk_5 | Sec | Sec_Ini_Monitor | 2000_0000 | 9 | Boolean
Sec_Delivery_Set_Lock | Sec | Sec_Ini_Monitor | 2000_0000 | 10 | Boolean
Sec_Hk_Switch | Sec | Sec_Ini_Monitor | 2000_0000 | 11 | Boolean
Sec_Hk_Switch_Latch | Sec | Sec_Ini_Monitor | 2000_0000 | 12 | Boolean
Sec_Logic_Power_Hk | Sec | Sec_Ini_Monitor | 2000_0000 | 13 | Boolean
Sec_Pwr_Up_Seq_1 | Sec | Sec_Ini_Monitor | 2000_0000 | 14 | Boolean
Sec_Pwr_Up_Seq_2 | Sec | Sec_Ini_Monitor | 2000_0000 | 15 | Boolean
Sec_Pwr_Up_Seq_3 | Sec | Sec_Ini_Monitor | 2000_0000 | 16 | Boolean
Sec_Pwr_Up_Seq_4 | Sec | Sec_Ini_Monitor | 2000_0000 | 17 | Boolean
Sec_Pwr_Up_Seq_5 | Sec | Sec_Ini_Monitor | 2000_0000 | 18 | Boolean
Sec_Hk_Run | Sec | Sec_Ini_Monitor | 2000_0000 | 19 | Boolean
Ter_Hk_Run | Ter | Ter_Ini_Monitor | 3000_0000 |  | Boolean
Pri_Oper_Fail_Ts_A | Pri | Pri_Oper_Fail | 1000_0020 | 0 | Boolean | In
Sec_Oper_Fail_Ts_A | Sec | Sec_Oper_Fail | 2000_0020 | 0 | Boolean
Ter_Oper_Fail_Ts_A | Ter | Ter_Oper_Fail | 3000_0020 | 0 | Boolean
Pri_Gld_Jet_Ts_D | Pri | Pri_Launch_Control | 1000_0040 | 0 | Boolean | In
Pri_Gld_Jet_Ts_E | Pri | Pri_Launch_Control | 1000_0040 | 1 | Boolean
Pri_Gld_Jet_Ts_L | Pri | Pri_Launch_Control | 1000_0040 | 2 | Boolean
Pri_Gld_Jet_Ts_A | Pri | Pri_Launch_Control | 1000_0040 | 3 | Boolean
Sec_Gld_Jet_Ts_D | Sec | Sec_Launch_Control | 2000_0040 | 0 | Boolean
Sec_Gld_Jet_Ts_E | Sec | Sec_Launch_Control | 2000_0040 | 1 | Boolean
Sec_Gld_Jet_Ts_L | Sec | Sec_Launch_Control | 2000_0040 | 2 | Boolean
Sec_Gld_Jet_Ts_A | Sec | Sec_Launch_Control | 2000_0040 | 3 | Boolean
N/a | Ter | Ter_Launch_Control | 3000_0040 |  | Boolean
Pri_Wpa_Off_Start | Pri | Pri_WPA_Off | 1000_0060 |  | Boolean | In
Sec_Wpa_Off_Start | Sec | Sec_WPA_Off | 2000_0060 |  | Boolean
Ter_Wpa_Off_Start | Ter | Ter_WPA_Off | 3000_0060 |  | Boolean
Pri_Wpa_On_Start | Pri | Pri_WPA_On | 1000_0080 |  | Boolean | In
Sec_Wpa_On_Start | Sec | Sec_WPA_On | 2000_0080 |  | Boolean
Ter_Wpa_On_Start | Ter | Ter_WPA_On | 3000_0080 |  | Boolean
N/a | Pri | Pri_Sto_Sys | 1000_00A0 |  | Boolean | In
N/a | Sec | Sec_Sto_Sys | 2000_00A0 |  | Boolean
N/a | Ter | Ter_Sto_Sys | 3000_00A0 |  | Boolean
Pri_Arc_Switch_Mon_Ts_E, | Pri | Pri_CC_Control | 1000_00C0 | 0 | Boolean | In
Pri_Arc_Switch_Mon_Ts_L, | Pri | Pri_CC_Control | 1000_00C0 | 1 | Boolean
Pri_Arcs_Data_La_Mon_Ts_E, | Pri | Pri_CC_Control | 1000_00C0 | 2 | Boolean
Pri_Arcs_Data_La_Mon_Ts_L, | Pri | Pri_CC_Control | 1000_00C0 | 3 | Boolean
Pri_Arcs_Window_Active_Mon, | Pri | Pri_CC_Control | 1000_00C0 | 4 | Boolean
Pri_Control_Data_Mon_Ts_E, | Pri | Pri_CC_Control | 1000_00C0 | 5 | Boolean
Pri_Control_Data_Mon_Ts_L, | Pri | Pri_CC_Control | 1000_00C0 | 6 | Boolean
Pri_Control_Switch_Mon_Ts_E, | Pri | Pri_CC_Control | 1000_00C0 | 7 | Boolean
Pri_Control_Switch_Mon_Ts_L, | Pri | Pri_CC_Control | 1000_00C0 | 8 | Boolean
Pri_Lock_Com_Cond_1, | Pri | Pri_CC_Control | 1000_00C0 | 9 | Boolean
Pri_Lock_Com_Cond_2, | Pri | Pri_CC_Control | 1000_00C0 | 10 | Boolean
Pri_Lock_Com_Cond_3, | Pri | Pri_CC_Control | 1000_00C0 | 11 | Boolean
Pri_Lock_Com_Cond_4, | Pri | Pri_CC_Control | 1000_00C0 | 12 | Boolean
Pri_Lock_Com2_Cond_1, | Pri | Pri_CC_Control | 1000_00C0 | 13 | Boolean
Pri_Lock_Com2_Cond_2, | Pri | Pri_CC_Control | 1000_00C0 | 14 | Boolean
Pri_Lock_Com2_Cond_3, | Pri | Pri_CC_Control | 1000_00C0 | 15 | Boolean
Pri_Lock_Com2_Cond_4, | Pri | Pri_CC_Control | 1000_00C0 | 16 | Boolean
Pri_Irua_Ident_Cond_1, | Pri | Pri_CC_Control | 1000_00C0 | 17 | Boolean
Pri_Irua_Ident_Cond_2, | Pri | Pri_CC_Control | 1000_00C0 | 18 | Boolean
Pri_Irua_Com_Cond_1, | Pri | Pri_CC_Control | 1000_00C0 | 19 | Boolean
Pri_Irua_Com_Cond_2, | Pri | Pri_CC_Control | 1000_00C0 | 20 | Boolean
Pri_Sj_Data_Mon_Ts_E, | Pri | Pri_CC_Control | 1000_00C0 | 21 | Boolean
Pri_Sj_Data_Mon_Ts_L, | Pri | Pri_CC_Control | 1000_00C0 | 22 | Boolean
Pri_Sj_Switch_Mon_Ts_E, | Pri | Pri_CC_Control | 1000_00C0 | 23 | Boolean
Pri_Sj_Switch_Mon_Ts_L, | Pri | Pri_CC_Control | 1000_00C0 | 24 | Boolean
Pri_Store_Haz_Mon, | Pri | Pri_CC_Control | 1000_00C0 | 25 | Boolean
Sec_Arc_Switch_Mon_Ts_E, | Sec | Sec_CC_Control | 2000_00C0 | 0 | Boolean
Sec_Arc_Switch_Mon_Ts_L, | Sec | Sec_CC_Control | 2000_00C0 | 1 | Boolean
Sec_Arcs_Data_La_Mon_Ts_E, | Sec | Sec_CC_Control | 2000_00C0 | 2 | Boolean
Sec_Arcs_Data_La_Mon_Ts_L, | Sec | Sec_CC_Control | 2000_00C0 | 3 | Boolean
Sec_Arcs_Window_Active_Mon, | Sec | Sec_CC_Control | 2000_00C0 | 4 | Boolean
Sec_Control_Data_Mon_Ts_E, | Sec | Sec_CC_Control | 2000_00C0 | 5 | Boolean
Sec_Control_Data_Mon_Ts_L, | Sec | Sec_CC_Control | 2000_00C0 | 6 | Boolean
Sec_Control_Switch_Mon_Ts_E, | Sec | Sec_CC_Control | 2000_00C0 | 7 | Boolean
Sec_Control_Switch_Mon_Ts_L, | Sec | Sec_CC_Control | 2000_00C0 | 8 | Boolean
Sec_Lock_Com_Cond_1, | Sec | Sec_CC_Control | 2000_00C0 | 9 | Boolean
Sec_Lock_Com_Cond_2, | Sec | Sec_CC_Control | 2000_00C0 | 10 | Boolean
Sec_Lock_Com_Cond_3, | Sec | Sec_CC_Control | 2000_00C0 | 11 | Boolean
Sec_Lock_Com_Cond_4, | Sec | Sec_CC_Control | 2000_00C0 | 12 | Boolean
Sec_Lock_Com2_Cond_1, | Sec | Sec_CC_Control | 2000_00C0 | 13 | Boolean
Sec_Lock_Com2_Cond_2, | Sec | Sec_CC_Control | 2000_00C0 | 14 | Boolean
Sec_Lock_Com2_Cond_3, | Sec | Sec_CC_Control | 2000_00C0 | 15 | Boolean
Sec_Lock_Com2_Cond_4, | Sec | Sec_CC_Control | 2000_00C0 | 16 | Boolean
Sec_Irua_Ident_Cond_1, | Sec | Sec_CC_Control | 2000_00C0 | 17 | Boolean
Sec_Irua_Ident_Cond_2, | Sec | Sec_CC_Control | 2000_00C0 | 18 | Boolean
Sec_Irua_Com_Cond_1, | Sec | Sec_CC_Control | 2000_00C0 | 19 | Boolean
Sec_Irua_Com_Cond_2, | Sec | Sec_CC_Control | 2000_00C0 | 20 | Boolean
Sec_Sj_Data_Mon_Ts_E, | Sec | Sec_CC_Control | 2000_00C0 | 21 | Boolean
Sec_Sj_Data_Mon_Ts_L, | Sec | Sec_CC_Control | 2000_00C0 | 22 | Boolean
Sec_Sj_Switch_Mon_Ts_E, | Sec | Sec_CC_Control | 2000_00C0 | 23 | Boolean
Sec_Sj_Switch_Mon_Ts_L, | Sec | Sec_CC_Control | 2000_00C0 | 24 | Boolean
Sec_Store_Haz_Mon, | Sec | Sec_CC_Control | 2000_00C0 | 25 | Boolean
Ter_Arc_Switch_Mon_Ts_E, | Ter | Ter_CC_Control | 3000_00C0 | 0 | Boolean
Ter_Arc_Switch_Mon_Ts_L, | Ter | Ter_CC_Control | 3000_00C0 | 1 | Boolean
Ter_Arcs_Data_La_Mon_Ts_E, | Ter | Ter_CC_Control | 3000_00C0 | 2 | Boolean
Ter_Arcs_Data_La_Mon_Ts_L, | Ter | Ter_CC_Control | 3000_00C0 | 3 | Boolean
Ter_Arcs_Window_Active_Mon, | Ter | Ter_CC_Control | 3000_00C0 | 4 | Boolean
Ter_Control_Data_Mon_Ts_E, | Ter | Ter_CC_Control | 3000_00C0 | 5 | Boolean
Ter_Control_Data_Mon_Ts_L, | Ter | Ter_CC_Control | 3000_00C0 | 6 | Boolean
Ter_Control_Switch_Mon_Ts_E, | Ter | Ter_CC_Control | 3000_00C0 | 7 | Boolean
Ter_Control_Switch_Mon_Ts_L, | Ter | Ter_CC_Control | 3000_00C0 | 8 | Boolean
Ter_Lock_Com_Cond_1, | Ter | Ter_CC_Control | 3000_00C0 | 9 | Boolean
Ter_Lock_Com_Cond_2, | Ter | Ter_CC_Control | 3000_00C0 | 10 | Boolean
Ter_Lock_Com_Cond_3, | Ter | Ter_CC_Control | 3000_00C0 | 11 | Boolean
Ter_Lock_Com_Cond_4, | Ter | Ter_CC_Control | 3000_00C0 | 12 | Boolean
Ter_Lock_Com2_Cond_1, | Ter | Ter_CC_Control | 3000_00C0 | 13 | Boolean
Ter_Lock_Com2_Cond_2, | Ter | Ter_CC_Control | 3000_00C0 | 14 | Boolean
Ter_Lock_Com2_Cond_3, | Ter | Ter_CC_Control | 3000_00C0 | 15 | Boolean
Ter_Lock_Com2_Cond_4, | Ter | Ter_CC_Control | 3000_00C0 | 16 | Boolean
Ter_Irua_Ident_Cond_1, | Ter | Ter_CC_Control | 3000_00C0 | 17 | Boolean
Ter_Irua_Ident_Cond_2, | Ter | Ter_CC_Control | 3000_00C0 | 18 | Boolean
Ter_Irua_Com_Cond_1, | Ter | Ter_CC_Control | 3000_00C0 | 19 | Boolean
Ter_Irua_Com_Cond_2, | Ter | Ter_CC_Control | 3000_00C0 | 20 | Boolean
Ter_Sj_Data_Mon_Ts_E, | Ter | Ter_CC_Control | 3000_00C0 | 21 | Boolean
Ter_Sj_Data_Mon_Ts_L, | Ter | Ter_CC_Control | 3000_00C0 | 22 | Boolean
Ter_Sj_Switch_Mon_Ts_E, | Ter | Ter_CC_Control | 3000_00C0 | 23 | Boolean
Ter_Sj_Switch_Mon_Ts_L, | Ter | Ter_CC_Control | 3000_00C0 | 24 | Boolean
Ter_Store_Haz_Mon, | Ter | Ter_CC_Control | 3000_00C0 | 25 | Boolean
Pri_Fuze_Check_Mon_Ts_In | Pri | Pri_Fuze_Monitor | 1000_00E0 | 0 | Boolean
Pri_Fuze_Check_Mon_Ts_D | Pri | Pri_Fuze_Monitor | 1000_00E1 | 1 | Boolean
Sec_Fuze_Check_Mon_Ts_In | Sec | Sec_Fuze_Monitor | 2000_00E0 | 0 | Boolean
Sec_Fuze_Check_Mon_Ts_D | Sec | Sec_Fuze_Monitor | 2000_00E1 | 1 | Boolean
Ter_Fuze_Check_Mon_Ts_In | Ter | Ter_Fuze_Monitor | 3000_00E0 | 0 | Boolean
Ter_Fuze_Check_Mon_Ts_D | Ter | Ter_Fuze_Monitor | 3000_00E1 | 1 | Boolean
N/a | Pri | Pri_Fr_Status | 1000_0100
N/a | Sec | Sec_Fr_Status | 2000_0100
N/a | Ter | Ter_Fr_Status | 3000_0100
Warhead_Cmp_Test_Run | Pri | Pri_Warhead_Mon | 1000_0120 | 0 | Boolean | In
Wea_Arm_Seal_Ts_In_1 | Pri | Pri_Warhead_Mon | 1000_0120 | 1 |  | In
Wea_Arm_Seal_Ts_In_2 | Pri | Pri_Warhead_Mon | 1000_0120 | 2 |  | In
Wea_Arm_Seal_Ts_In_3 | Pri | Pri_Warhead_Mon | 1000_0120 | 3 |  | In
Wea_Arm_Seal_Ts_In_4 | Pri | Pri_Warhead_Mon | 1000_0120 | 4 |  | In
Wea_Arm_Seal_Ts_In_5 | Pri | Pri_Warhead_Mon | 1000_0120 | 5 |  | In
Wea_Arm_Seal_Ts_In_6 | Pri | Pri_Warhead_Mon | 1000_0120 | 6 |  | In
Wea_Arm_Seal_Ts_In_7 | Pri | Pri_Warhead_Mon | 1000_0120 | 7 |  | In
Wea_Arm_Seal_Ts_In_8 | Pri | Pri_Warhead_Mon | 1000_0120 | 8 |  | In
Wea_Arm_Seal_Ts_In_9 | Pri | Pri_Warhead_Mon | 1000_0120 | 9 |  | In
Wea_Arm_Seal_Ts_D_1 | Pri | Pri_Warhead_Mon | 1000_0120 | 10
Wea_Arm_Seal_Ts_D_2 | Pri | Pri_Warhead_Mon | 1000_0120 | 11
Wea_Arm_Seal_Ts_D_3 | Pri | Pri_Warhead_Mon | 1000_0120 | 12
Wea_Arm_Seal_Ts_D_4 | Pri | Pri_Warhead_Mon | 1000_0120 | 13
Wea_Arm_Seal_Ts_D_5 | Pri | Pri_Warhead_Mon | 1000_0120 | 14
Wea_Arm_Seal_Ts_D_6 | Pri | Pri_Warhead_Mon | 1000_0120 | 15
Wea_Arm_Seal_Ts_D_7 | Pri | Pri_Warhead_Mon | 1000_0120 | 16
Wea_Arm_Seal_Ts_D_8 | Pri | Pri_Warhead_Mon | 1000_0120 | 17
Wea_Arm_Seal_Ts_D_9 | Pri | Pri_Warhead_Mon | 1000_0120 | 18
Wea_Arm_Seal_Ts_E_1 | Pri | Pri_Warhead_Mon | 1000_0120 | 19
Wea_Arm_Seal_Ts_E_2 | Pri | Pri_Warhead_Mon | 1000_0120 | 20
Wea_Arm_Seal_Ts_E_3 | Pri | Pri_Warhead_Mon | 1000_0120 | 21
Wea_Arm_Seal_Ts_E_4 | Pri | Pri_Warhead_Mon | 1000_0120 | 22
Wea_Arm_Seal_Ts_E_5 | Pri | Pri_Warhead_Mon | 1000_0120 | 23
Wea_Arm_Seal_Ts_E_6 | Pri | Pri_Warhead_Mon | 1000_0120 | 24
Wea_Arm_Seal_Ts_E_7 | Pri | Pri_Warhead_Mon | 1000_0120 | 25
Wea_Arm_Seal_Ts_E_8 | Pri | Pri_Warhead_Mon | 1000_0120 | 26
Wea_Arm_Seal_Ts_E_9 | Pri | Pri_Warhead_Mon | 1000_0120 | 27
Wea_Arm_Seal_Ts_L_1 | Pri | Pri_Warhead_Mon | 1000_0120 | 28
Wea_Arm_Seal_Ts_L_2 | Pri | Pri_Warhead_Mon | 1000_0120 | 29
Wea_Arm_Seal_Ts_L_3 | Pri | Pri_Warhead_Mon | 1000_0120 | 30
Wea_Arm_Seal_Ts_L_4 | Pri | Pri_Warhead_Mon | 1000_0120 | 31
Wea_Arm_Seal_Ts_L_5 | Sec | Sec_Warhead_Mon | 2000_0120 | 0
Wea_Arm_Seal_Ts_L_6 | Sec | Sec_Warhead_Mon | 2000_0120 | 1
Wea_Arm_Seal_Ts_L_7 | Sec | Sec_Warhead_Mon | 2000_0120 | 2
Wea_Arm_Seal_Ts_L_8 | Sec | Sec_Warhead_Mon | 2000_0120 | 3
Wea_Arm_Seal_Ts_L_9 | Sec | Sec_Warhead_Mon | 2000_0120 | 4
Wea_Arm_Seal_Ts_A_1 | Sec | Sec_Warhead_Mon | 2000_0120 | 5
Wea_Arm_Seal_Ts_A_2 | Sec | Sec_Warhead_Mon | 2000_0120 | 6
Wea_Arm_Seal_Ts_A_3 | Sec | Sec_Warhead_Mon | 2000_0120 | 7
Wea_Arm_Seal_Ts_A_4 | Sec | Sec_Warhead_Mon | 2000_0120 | 8
Wea_Arm_Seal_Ts_A_5 | Sec | Sec_Warhead_Mon | 2000_0120 | 9
Wea_Arm_Seal_Ts_A_6 | Sec | Sec_Warhead_Mon | 2000_0120 | 10
Wea_Arm_Seal_Ts_A_7 | Sec | Sec_Warhead_Mon | 2000_0120 | 11
Wea_Arm_Seal_Ts_A_8 | Sec | Sec_Warhead_Mon | 2000_0120 | 12
Wea_Arm_Seal_Ts_A_9 | Sec | Sec_Warhead_Mon | 2000_0120 | 13
Wea_Arm_Lock_Ts_In_1 | Sec | Sec_Warhead_Mon | 2000_0120 | 14
Wea_Arm_Lock_Ts_In_2 | Sec | Sec_Warhead_Mon | 2000_0120 | 15
Wea_Arm_Lock_Ts_In_3 | Sec | Sec_Warhead_Mon | 2000_0120 | 16
Wea_Arm_Lock_Ts_In_4 | Sec | Sec_Warhead_Mon | 2000_0120 | 17
Wea_Arm_Lock_Ts_In_5 | Sec | Sec_Warhead_Mon | 2000_0120 | 18
Wea_Arm_Lock_Ts_In_6 | Sec | Sec_Warhead_Mon | 2000_0120 | 19
Wea_Arm_Lock_Ts_D_1 | Sec | Sec_Warhead_Mon | 2000_0120 | 20
Wea_Arm_Lock_Ts_D_2 | Sec | Sec_Warhead_Mon | 2000_0120 | 21
Wea_Arm_Lock_Ts_D_3 | Sec | Sec_Warhead_Mon | 2000_0120 | 22
Wea_Arm_Lock_Ts_D_4 | Sec | Sec_Warhead_Mon | 2000_0120 | 23
Wea_Arm_Lock_Ts_D_5 | Sec | Sec_Warhead_Mon | 2000_0120 | 24
Wea_Arm_Lock_Ts_D_6 | Sec | Sec_Warhead_Mon | 2000_0120 | 25
Wea_Arm_Lock_Ts_E_1 | Sec | Sec_Warhead_Mon | 2000_0120 | 26
Wea_Arm_Lock_Ts_E_2 | Sec | Sec_Warhead_Mon | 2000_0120 | 27
Wea_Arm_Lock_Ts_E_3 | Sec | Sec_Warhead_Mon | 2000_0120 | 28
Wea_Arm_Lock_Ts_E_4 | Sec | Sec_Warhead_Mon | 2000_0120 | 29
Wea_Arm_Lock_Ts_E_5 | Sec | Sec_Warhead_Mon | 2000_0120 | 30
Wea_Arm_Lock_Ts_E_6 | Sec | Sec_Warhead_Mon | 2000_0120 | 31
Wea_Arm_Lock_Ts_L_1 | Ter | Ter_Warhead_Mon | 3000_0120 | 0
Wea_Arm_Lock_Ts_L_2 | Ter | Ter_Warhead_Mon | 3000_0120 | 1
Wea_Arm_Lock_Ts_L_3 | Ter | Ter_Warhead_Mon | 3000_0120 | 2
Wea_Arm_Lock_Ts_L_4 | Ter | Ter_Warhead_Mon | 3000_0120 | 3
Wea_Arm_Lock_Ts_L_5 | Ter | Ter_Warhead_Mon | 3000_0120 | 4
Wea_Arm_Lock_Ts_L_6 | Ter | Ter_Warhead_Mon | 3000_0120 | 5
Wea_Arm_Lock_Ts_A_1 | Ter | Ter_Warhead_Mon | 3000_0120 | 6
Wea_Arm_Lock_Ts_A_2 | Ter | Ter_Warhead_Mon | 3000_0120 | 7
Wea_Arm_Lock_Ts_A_3 | Ter | Ter_Warhead_Mon | 3000_0120 | 8
Wea_Arm_Lock_Ts_A_4 | Ter | Ter_Warhead_Mon | 3000_0120 | 9
Wea_Arm_Lock_Ts_A_5 | Ter | Ter_Warhead_Mon | 3000_0120 | 10
Wea_Arm_Lock_Ts_A_6 | Ter | Ter_Warhead_Mon | 3000_0120 | 11
Pri_Point_Start_Mon | Pri | Pri_Uart_Reg | 1000_0140 |  |  | In
Sec_Point_Start_Mon | Sec | Sec_Uart_Reg | 2000_0140
Ter_Point_Start_Mon | Ter | Ter_Uart_Reg | 3000_0140
N/a | Pri | Pri_IIC_Datalink | 1000_0160 |  |  | In
N/a | Sec | Sec_IIC_Datalink | 2000_0160
N/a | Ter | Ter_IIC_Datalink | 3000_0160
N/a | Pri | Pri_Rolo_1483 | 1000_0180 |  |  | In
N/a | Sec | Sec_Rolo_1483 | 2000_0180
N/a | Ter | Ter_Rolo_1483 | 3000_0180
Pri_Hangor_Start | Pri | Pri_Gru_2009 | 1000_01A0 |  |  | In
Sec_Hangor_Start | Sec | Sec_Gru_2009 | 2000_01A0
Ter_Hangor_Start | Ter | Ter_Gru_2009 | 3000_01A0
Fpga_Signal_Check_Ts_E | Pri | Pri_FPGA_Version | 1000_01C0 |  |  | In
Fpga_Signal_Check_Ts_L | Sec | Sec_FPGA_Version | 2000_01C0
Fpga_Signal_Check_Ts_A | Ter | Ter_FPGA_Version | 3000_01C0
N/a | Pri | Pri_Coor_Sys_6233_Ori | 1000_01E0 |  |  | In
N/a | Sec | Sec_Coor_Sys_6233_Ori | 2000_01E0
N/a | Ter | Ter_Coor_Sys_6233_Ori | 3000_01E0
N/a | Pri | Pri_Coor_Sys_9873_Ref | 1000_0200 |  |  | In
N/a | Sec | Sec_Coor_Sys_9873_Ref | 2000_0200
N/a | Ter | Ter_Coor_Sys_9873_Ref | 3000_0200
N/a | Pri | Pri_Coor_Sys_7621_Sta | 1000_0220 |  |  | In
N/a | Sec | Sec_Coor_Sys_7621_Sta | 2000_0220
N/a | Ter | Ter_Coor_Sys_7621_Sta | 3000_0220
N/a | Pri | Pri_Wea_Sys_Align | 1000_0240 |  |  | In
N/a | Sec | Sec_Wea_Sys_Align | 2000_0240
N/a | Ter | Ter_Wea_Sys_Align | 3000_0240
N/a | Pri | Pri_Wdog_Check | 1000_0260 |  |  | In
N/a | Sec | Sec_Wdog_Check | 2000_0260
N/a | Ter | Ter_Wdog_Check | 3000_0260
Pri_Stress_Reg_Mon_1 | Pri | Pri_Stress_Mon | 1000_0280 |  | Real | In
Stress_Max_001 | Pri | Pri_Stress_Mon | 1000_0281 |  | Real
Sec_Stress_Reg_Mon_1 | Sec | Sec_Stress_Mon | 2000_0280 |  | Real
Stress_Max_002 | Sec | Sec_Stress_Mon | 2000_0281 |  | Real
Ter_Stress_Reg_Mon_1 | Ter | Ter_Stress_Mon | 3000_0280 |  | Real
Stress_Max_003 | Ter | Ter_Stress_Mon | 3000_0281 |  | Real
N/a | Pri | Pri_Rtec_Mon | 1000_02A0 |  |  | In
N/a | Sec | Sec_Rtec_Mon | 2000_02A0
N/a | Ter | Ter_Rtec_Mon | 3000_02A0
N/a | Pri | Pri_Cond_Sos_Reg | 1000_02C0 |  |  | In
N/a | Sec | Sec_Cond_Sos_Reg | 2000_02C0
N/a | Ter | Ter_Cond_Sos_Reg | 3000_02C0
N/a | Pri | Pri_Arc_Up | 1000_02E0 |  |  | In
N/a | Sec | Sec_Arc_Up | 2000_02E0
N/a | Ter | Ter_Arc_Up | 3000_02E0
Haz_Poly_Serial_Ts_In | Pri | Pri_Poly_Serial_Link | 1000_0300 |  |  | In
Haz_Poly_Serial_Ts_D | Pri | Pri_Poly_Serial_Link | 1000_0301
Haz_Poly_Serial_Ts_E | Pri | Pri_Poly_Serial_Link | 1000_0302
N/a | Sec | Sec_Poly_Serial_Link | 2000_0300
N/a | Ter | Ter_Poly_Serial_Link | 3000_0300
N/a | Pri | Pri_Temp_Over | 1000_0320 |  |  | In
N/a | Sec | Sec_Temp_Over | 2000_0320
N/a | Ter | Ter_Temp_Over | 3000_0320
N/a | Pri | Pri_Serial_Weapon_Rx_Data | 1000_0340 |  |  | In
N/a | Sec | Sec_Serial_Weapon_Rx_Data | 2000_0340
N/a | Ter | Ter_Serial_Weapon_Rx_Data | 3000_0340
N/a | Pri | Pri_Serial_Weapon_Tx_Data | 1000_0360 |  |  | In
N/a | Sec | Sec_Serial_Weapon_Tx_Data | 2000_0360
N/a | Ter | Ter_Serial_Weapon_Tx_Data | 3000_0360
Pri_Temp_Raw | Pri | Pri_Temperature_Status | 1000_0380 |  | Real | In
Sec_Temp_Raw | Sec | Sec_Temperature_Status | 2000_0380 |  | Real
Ter_Temp_Raw | Ter | Ter_Temperature_Status | 3000_0380 |  | Real