## Section C
Group | Sub-Group | Procedure | ID_Group | Description | Parameter Count | Algorithm | Additional Info
IPT | Non_Tests | Initialise | 10101000 |  | N/A | N/A
|  | Schedule_Phase | 10102000 |  |  | Run All tests in IPT
| Pri_Lock_Interface | Release_Operational_Test | 10201000 |  | 2 | If Para_1 = Para_2 Log Fail else Test_Pass end if
|  | Airside_Interface_Failure | 10202000 |  | 2 | If Para_1 = Para_2 Log Fail else Test_Pass end if
|  | Seal_Lock_Failure | 10203000 |  | 2 | If Para_1 = Para_2 Log Fail else Test_Pass end if
| Sec_Lock_Interface | Launch_Latch_Check | 10301000 |  | 3 | If Para_1 = Para_2 & Para_3 Log Fail else Test_Pass end if
|  | Check_Arming_Key_Lock | 10302000 |  | 3 | If Para_1 = FALSE Log Fail else Test_Pass end if
|  | Clamp_Rings_Check | 10303000 |  | 4 | If Para_1 = Para_2 & Para_3 & Para_4 Log Fail else Test_Pass end if
|  | Lock_Check | 10304000 |  | 1 | Signal_State = Para_1
|  | Hangor_Door_Start | 10305000 |  | 3 | Set Para_1 to Start Run Para_1 for Para_2 If Para_3 = FALSE Log E_Fail else Set Para_1 TRUE end if
| Warhead | Fuse_Check | 10401000 |  | 2 | If Para_1 = Para_2 Log Fail else Test_Pass end if
|  | Warhead_Pressure_Seal_Check | 10402000 |  | 3 | When Timer < Timer_End If Para_1 = Para_2 & Para_3 Log Fail else Test_Pass end if End Loop
|  | SA_Device_Test | 10403000 |  | 5 | When Timer < Timer_End If Para_1 & Para_2 & Para_3 & Para_4 & Para_5 = TRUE Log Fail else Test_Pass end if End Loop
| Communications | Active_Target_Window_Test | 10501000 |  | 3 | Set Para_3 to Max_Value If Para_1 = Para_2 Log Fail else Test_Pass end if End Loop
|  | Comms_Integrity_Test | 10502000 |  | 3 | Set Para_3 to Max_Value If Para_1 = Para_2 Log Fail else Test_Pass end if End Loop
|  | HP1_Interface_Test | 10503000 |  | 4 | While Para_1 = Para_2 & Para_3 Log Fail else Para_4 = Para_1 end if
|  | HB1_Interface_Test | 10504000 |  | 4 | While Para_1 = Para_2 & Para_3 Log Fail else Para_4 = Para_1 end if
|  | Serial_Link_Check | 10505000 |  | 3 | If Para_1 = Para_2 & Para_3 Log Fail else Test_Pass end if
SPT | Non_Tests | Initialise | 20101000
|  | Schedule_Phase | 20102000
| Radar | Magnetron_Test | 20201000 |  | 2 | If Para_1 = Para_2 Log Fail else Test_Pass end if
|  | Ping_Test | 20202000 |  | 2 | If Para_1 = Para_2 Log Fail else Test_Pass end if
|  | Duplexer_Switch_Test | 20203000 |  | 5 | While Para_1 = Para_2 Set Para_3 to TRUE If Para_4 = Para_5 Log Fail else Test_Pass end if
|  | Automatic_Detection_Simulate | 20204000 |  | 5 | While Para_1 > Para_2 Set Para_3 to TRUE If Para_4 = Para_5 Log Fail else Test_Pass end if
|  | Radar_Beam_Placement_Test | 20205000 |  | 3 | While Para_1 > Timer_End If Para_2 > Para_3 Log Fail else Test_Pass end if
| Sensor Interface | Sound_Speed | 20301000 |  | 2 | If Para_1 = Para_2 Log Fail else Test_Pass end if
|  | Temperature_Range | 20302000 |  | 3 | If Para_1 > Para_2 < Para_3 Log Fail else Test_Pass end if
|  | Sensor_Direction | 20303000 |  | 3 | If Para_1 >= Para_2 <= Para_3 Log Fail else Test_Pass end if
|  | Pressure_Readings_Check | 20304000 |  | 2 | If Para_1 > Para_2 Log Fail else Test_Pass end if
|  | Stress_Readings_Check | 20305000 |  | 2 | If Para_1 > Para_2 Log Fail else Test_Pass end if
|  | Noise_Cancellation | 20306000 |  | 4 | If Para_1 < Para_2 > Para_3 Log Fail else Set Para_4 to TRUE Test_Pass end if
|  | Smart_Calibration_Module | 20307000 |  | 4 | If Para_1 >= Para_2 & Para_3 < Para_4 Test Pass else Log Fail end if
| Geometrical | Fuel_Metering_Valve_Minor_Loop | 20401000 |  | 2 | Set Para_1 to True If Para_2 then = TRUE Log Fail else Test_Pass end if
|  | Derived_Models | 20402000 |  |  |  | JIW
|  | Starting_Models | 20403000 |  |  |  | JIW
|  | Control_Laws | 20404000 |  |  |  | JIW
| HP1 Bus Interface | Input_Payloads | 20501000 |  | 2 | If Para_1 = Para_2 Log Fail else Test_Pass end if
|  | Fpga_Version | 20502000 |  | 2 | Set Clock to True Enable Reset to TRUE If Para_1 = Para_2 Set Reset to False else Log Fail end if Set Clock to False
|  | Output_Payloads | 20503000 |  | 2 | If Para_1 = Para_2 Log Fail else Test_Pass end if
| Autopilot | Course_Gyro | 20601000 |  | 2 | If Para_1 = Para_2 Log Fail else Test_Pass end if
|  | Command_Check | 20602000 |  | 2 | If Para_1 = Para_2 Log Fail else Test_Pass end if
|  | AP_Simulation_Runthrough | 20603000 |  | 2 | If Para_1 = Para_2 Log Fail else Test_Pass end if
LPT | Non_Tests | Initialise | 30101000
|  | Schedule_Phase | 30102000
| Initiation | Heat_Management | 30201000 |  | 2 | If Para_1 > Para_2 Log Fail else Test_Pass end if
|  | HP_Speed | 30202000 |  | 2 | Set Timer to 1sec While Para_1 > Para_2 Log Fail else Test_Pass end if
|  | Oil_Measurement | 30203000 |  | 2 | If Para_1 >= Para_2 Log Fail else Test_Pass end if
|  | Propulsion_System_Run | 30204000 |  | 3 | If Para_1 = Para_2 Log Fail else Test_Pass Set Para_3 to TRUE end if
|  | Initial_Propulsion_Switch | 30205000 |  | 4 | Run Para_1 till Timer_End Set Para_2 to Para_3 If Para_4 = TRUE Stop Para_1 Set Para_2 = Para_4 Log E_Fail else Test_Pass end if
|  | Pressure_Intake | 30206000 |  | 4 | Run Para_1 till Timer_End Set Para_2 to Para_3 If Para_4 = FALSE Stop Para_1 Set Para_2 = Para_4 Log E_Fail else Test_Pass end if
|  | Pressure_Output | 30207000 |  | 4 | Run Para_1 till Timer_End Set Para_2 to Para_3 If Para_4 = FALSE Stop Para_1 Set Para_2 = Para_4 Log Fail else Test_Pass end if
|  | AP_Switchover | 30208000 |  | 2 | If Para_1 = Para_2 Log Fail else Test_Pass end if
|  | AP_False_Reset | 30209000 |  | 1 | Set Para_1 to True
| Watchdog | Watchdog_Simulation | 30301000 |  | 2 | If Para_1 = Para_2 Log Fail else Test_Pass end if
| Integrity | Combustion_Chamber_Lock | 30401000 |  | 2 | If Para_1 = Para_2 Log Fail else Test_Pass end if
|  | Exhaust_Nozzle_Reading | 30402000 |  | 2 | If Para_1 = Para_2 Log Fail else Test_Pass end if
|  | Diffuser_Integrity | 30403000 |  | 2 | If Para_1 = Para_2 Log Fail else Test_Pass end if
FPT | Non_Tests | Initialise | 40101000 |  | 2
|  | Schedule_Phase | 40102000 |  | 2
| Detonation | Pressure_Enabler | 40201000 |  | 3 | If Para_1 = Para_2 Set Para_3 to TRUE Log Fail else Test_Pass end if
| Boost | Disabler | 40301000 |  | 3 | If Para_1 & Para_2 = Para_3 Log Fail else Test_Pass end if
|  | Flight_Drop_Off | 40302000 |  | 4 | If Para_1 & Para_2 = Para_3 & Para_4 Log Fail else Test_Pass end if
|  | Disengage_Stage_Check | 40303000 |  | 3 | If Para_1 OR Para_2 = Para_3 Log Fail else Test_Pass end if
| Warhead_Release | Warhead_Release_Test | 40401000 |  | 3 | If Para_1 XOR Para_2 = Para_3 Log Fail else Test_Pass end if
|  | Warhead_Seals_Lock | 40402000 |  | 3 | If Para_1 NAND Para_2 = Para_3 Log Fail else Test_Pass end if
|  | Warhead_Chamber | 40403000 |  | 2 | If (Para_1 >Para_2) Log Fail else Test_Pass end if
|  | Warhead_Arm_Bus_Test | 40404000 |  | 3 | If Para_1 XOR Para_2 = Para_3 Log Fail else Test_Pass end if
General_Checks | Faults | Map_Area_Local | 50101000 |  | 3 | If Para_1 * Para_2 = Para_3 Log Fail else Test_Pass end if
|  | Failure_Round_Up_1 | 50102000 |  | 0 | If only one = FALSE Log Fail else Test_Pass end if
|  | Failure_Round_Up_2 | 50103000 |  | 0 | If only one = TRUE Log Fail else Test_Pass end if
|  | Failure_Round_Up_3 | 50104000 |  | 1 | If all = FALSE and Para_1 = TRUE Log Fail else Test_Pass end if
|  | Failure_Round_Up_4 | 50105000 |  | 0 | If all = FALSE Log Fail else Test_Pass end if
|  | Failure_Round_Up_5 | 50106000 |  | 0 | If all = TRUE Log Fail else Test_Pass end if
|  | Failure_Round_Up_6 | 50107000 |  | 1 | If all = TRUE and Para_1 = TRUE Log Fail else Test_Pass end if
|  | Failure_Round_Up_7 | 50108000 |  | 2 | If all = FALSE and (Para_1 & Para_2) = TRUE Log Fail else Test_Pass end if
|  | Failure_Round_Up_8 | 50109000 |  | 3 | If all = FALSE and (Para_1 & Para_2 & Para_3) = TRUE Log Fail else Test_Pass end if
|  | Failure_Round_Up_9 | 50110000 |  | 3 | If all = FALSE and (Para_1 & Para_2 & Para_3) = TRUE Log Fail else Test_Pass end if
|  | Failure_Round_Up_10 | 50111000 |  | 1 | If all = FALSE or Para_1 = FALSE Log Fail else Test_Pass end if
| Memory | NVRAM_Address_Check | 50201000 |  | 2 | Select NVRAM Set Para_1 = Para_2 Set Address = 0 Value Bit 0 = Para_1 Loop through Bits 0-512 Read Address 0 If Value_Read = Para_1 Test_Pass else Log Fail end if
|  | SRAM_Address_Check | 50202000 |  | 2 | Select SRAM Set Para_1 = Para_2 Set Address = 0 Value Bit 0 = Para_1 Loop through Bits 0-512 Read Address 0 If Value_Read = Para_1 Test_Pass else Log Fail end if
|  | Flash_Address_Check | 50203000 |  | 2 | Select FLASH Set Para_1 = Para_2 Set Address = 0 Value Bit 0 = Para_1 Loop through Bits 0-512 Read Address 0 If Value_Read = Para_1 Test_Pass else Log Fail end if
| Warhead | SA_Launch_Point_Proximity | 50301000 |  | 3 | If Para_1 > Para_2 & < Para_3 Test_Pass else Log E_Fail end if
|  | SA_Launch_Time_Duration | 50302000 |  | 4 | While Timer < Para_4 If Para_1 > Para_2 & < Para_3 Test_Pass else Log E_Fail end if end Loop
|  | Acceleration_Sense | 50303000 |  | 2 | When Para_1 > Para_2 Log E_Fail end loop
|  | Projectile_Rotation_Check | 50304000 |  | 4 | While Para_3 < Para_4 If Para_1 = Para_2 Log Fail else Test_Pass Para_3++ end if
|  | SA_Drop_Test | 50305000 |  | 2 | While Para_3 =< Para_4 If Para_1 = Para_2 Log Fail else Test_Pass Para_3++ end if
|  | Arming_Weapon_Test | 50306000 |  | 2 | While Para_3 =< Para_4 If Para_1 =/ Para_2 Log Fail else Test_Pass Para_3++ end if
| Navigation | Target_Position_Error | 50401000 |  | 4 | Set Para_1 to Start Enable Target_Lock_Simulator If Para_2 = Para_3 If Para_3 = Para_4 Log Fail else Test_Pass end if else Test_Pass end if
|  | Range_Target_Check | 50402000 |  | 3 | If Para_1 > Para_2 & < Para_3 Log Fail else Test_Pass end if
| Logic Power Supply | Box_Faults | 50501000 |  | 2 | If Para_1 = Para_2 Log Fail else Test_Pass end if
|  | Engine_Events | 50502000 |  | 2 | If Para_1 = Para_2 Log Fail else Test_Pass end if
|  | Engine_Operating_MRT | 50503000 |  | 2 | If Para_1 = Para_2 Log Fail else Test_Pass end if
| Fuel Burn | Fire_Control | 50601000 |  | 4 | Set Para_1 to Start Enable Rear_Thrust_Engage If Para_2 = Para_3 If Para_3 = Para_4 Log Fail else Test_Pass end if else Test_Pass end if
|  | Air_Measurement | 50602000 |  | 2 | If Para_1 < Para_2 Log Fail else Test_Pass end if
|  | EEC_Overheat | 50603000 |  | 2 |  | JIW
|  | Fuel_System_Control | 50604000 |  | 2 | If Para_1 = Para_2 Log Fail else Test_Pass end if
|  | Thrust_Management | 50605000 |  | 3 | When Timer < Para_3 If Para_1 < Para_2 Log Fail else Test_Pass end if End Loop
|  | Ignition_Reset | 50606000 |  | 3 | If Para_1 = Para_2 Set Para_3 to TRUE else Set Para_3 to FALSE end if
| Common | Signal_Check_Test | 50701000 |  | 2 | If Para_1 = Expected_State Log Fail else Test_Pass end if
|  | Tri_Signal_Check_Test | 50702000 |  | 3 | If Para_1 = Para_2 If Para_1 = Para_3 Log Fail else Set Para_2 to Para_3 Test_Pass end if else Test_Pass end if
|  | Quad_Signal_Check_Test | 50703000 |  | 4 | If Para_1 = Para_2 If Para_1 = Para_3 If Para_1 = Para_4 Log Fail else Set Para_2 to Para_3 Test_Pass end if else Set Para_2 to Para_3 Test_Pass end if else Test_Pass end if

## Section C Statistics
Total Procedures | IPT | SPT | LPT | FPT
102
Total Tests | IPT | SPT | LPT | FPT
130

## Section D
Test ID | Group | Sub-Group | Procedure | Parameter 1 | Parameter 2 | Parameter 3 | Parameter 4 | Parameter 5 | Dependent Test Id's | Dependent Equation
10101000 | IPT | Non_Tests | Initialise
10102000 |  |  | Schedule_Phase
10201000 |  | Pri_Lock_Interface | Release_Operational_Test | Pri_Hk_Switch | Pri_Hk_Switch_Latch
10202000 |  |  | Airside_Interface_Failure | Pri_Arcs_Data_La_Mon_Ts_E, | Pri_Arcs_Data_La_Mon_Ts_L,
10203000 |  |  | Seal_Lock_Failure | Pri_Lock_Com_Cond_1, | Pri_Lock_Com_Cond_2,
10203001 |  |  | Seal_Lock_Failure | Pri_Lock_Com_Cond_3, | Pri_Lock_Com_Cond_4,
10301000 |  | Sec_Lock_Interface | Launch_Latch_Check | Pri_Arc_Switch_Mon_Ts_E, | Pri_Arcs_Data_La_Mon_Ts_E, | Pri_Control_Data_Mon_Ts_E,
10302000 |  |  | Check_Arming_Key_Lock | Pri_Delivery_Set_Lock
10302001 |  |  | Check_Arming_Key_Lock | Pri_Hk_Switch
10302002 |  |  | Check_Arming_Key_Lock | Pri_Hk_Switch_Latch
10302003 |  |  | Check_Arming_Key_Lock | Pri_Logic_Power_Hk
10302004 |  |  | Check_Arming_Key_Lock | Sec_Delivery_Set_Lock
10302005 |  |  | Check_Arming_Key_Lock | Sec_Hk_Switch
10302006 |  |  | Check_Arming_Key_Lock | Sec_Hk_Switch_Latch
10302006 |  |  | Check_Arming_Key_Lock | Sec_Logic_Power_Hk
10303000 |  |  | Clamp_Rings_Check | Pri_Lock_Com_Cond_1, | Pri_Lock_Com_Cond_2, | Pri_Lock_Com_Cond_3, | Pri_Lock_Com_Cond_4,
10304000 |  |  | Lock_Check | Pri_Store_Haz_Mon,
10305000 |  |  | Hangor_Door_Start | Pri_Hangor_Start | Sec_Hangor_Start | Ter_Hangor_Start
10401000 |  | Warhead | Fuse_Check | Pri_Fuze_Check_Mon_Ts_In | Pri_Ins_Rm_Ts_In_1
10401001 |  |  | Fuse_Check | Sec_Fuze_Check_Mon_Ts_In | Pri_Ins_Rm_Ts_In_2
10401002 |  |  | Fuse_Check | Ter_Fuze_Check_Mon_Ts_In | Pri_Ins_Rm_Ts_In_3
10402000 |  |  | Warhead_Pressure_Seal_Check | Wea_Arm_Seal_Ts_In_1 | Wea_Arm_Seal_Ts_In_2 | Wea_Arm_Seal_Ts_In_3
10402001 |  |  | Warhead_Pressure_Seal_Check | Wea_Arm_Seal_Ts_In_4 | Wea_Arm_Seal_Ts_In_5 | Wea_Arm_Seal_Ts_In_6
10402002 |  |  | Warhead_Pressure_Seal_Check | Wea_Arm_Seal_Ts_In_7 | Wea_Arm_Seal_Ts_In_8 | Wea_Arm_Seal_Ts_In_9
10402003 |  |  | Warhead_Pressure_Seal_Check | Wea_Arm_Seal_Ts_D_1 | Wea_Arm_Seal_Ts_D_2 | Wea_Arm_Seal_Ts_D_3
10402004 |  |  | Warhead_Pressure_Seal_Check | Wea_Arm_Seal_Ts_D_4 | Wea_Arm_Seal_Ts_D_5 | Wea_Arm_Seal_Ts_D_6
10402005 |  |  | Warhead_Pressure_Seal_Check | Wea_Arm_Seal_Ts_D_7 | Wea_Arm_Seal_Ts_D_8 | Wea_Arm_Seal_Ts_D_9
10402006 |  |  | Warhead_Pressure_Seal_Check | Wea_Arm_Seal_Ts_E_1 | Wea_Arm_Seal_Ts_E_2 | Wea_Arm_Seal_Ts_E_3
10402007 |  |  | Warhead_Pressure_Seal_Check | Wea_Arm_Seal_Ts_E_4 | Wea_Arm_Seal_Ts_E_5 | Wea_Arm_Seal_Ts_E_6
10402008 |  |  | Warhead_Pressure_Seal_Check | Wea_Arm_Seal_Ts_E_7 | Wea_Arm_Seal_Ts_E_8 | Wea_Arm_Seal_Ts_E_9
10402009 |  |  | Warhead_Pressure_Seal_Check | Wea_Arm_Seal_Ts_L_1 | Wea_Arm_Seal_Ts_L_2 | Wea_Arm_Seal_Ts_L_3
10402010 |  |  | Warhead_Pressure_Seal_Check | Wea_Arm_Seal_Ts_L_4 | Wea_Arm_Seal_Ts_L_5 | Wea_Arm_Seal_Ts_L_6
10402011 |  |  | Warhead_Pressure_Seal_Check | Wea_Arm_Seal_Ts_L_7 | Wea_Arm_Seal_Ts_L_8 | Wea_Arm_Seal_Ts_L_9
10402012 |  |  | Warhead_Pressure_Seal_Check | Wea_Arm_Seal_Ts_A_1 | Wea_Arm_Seal_Ts_A_2 | Wea_Arm_Seal_Ts_A_3
10402013 |  |  | Warhead_Pressure_Seal_Check | Wea_Arm_Seal_Ts_A_4 | Wea_Arm_Seal_Ts_A_5 | Wea_Arm_Seal_Ts_A_6
10402014 |  |  | Warhead_Pressure_Seal_Check | Wea_Arm_Seal_Ts_A_7 | Wea_Arm_Seal_Ts_A_8 | Wea_Arm_Seal_Ts_A_9
10403000 |  |  | SA_Device_Test | Pri_Diag_Chk_Ts_In_1 | Pri_Diag_Chk_Ts_In_2 | Pri_Diag_Chk_Ts_In_3 | Pri_Diag_Chk_Ts_In_4 | Pri_Diag_Chk_Ts_In_5
10501000 |  | Communications | Active_Target_Window_Test | Haz_Poly_Serial_Ts_In | Haz_Poly_Serial_Ts_D | Haz_Poly_Serial_Ts_E
10502000 |  |  | Comms_Integrity_Test | Pri_Wpa_Off_Start | Sec_Wpa_Off_Start | Ter_Wpa_Off_Start
10503000 |  |  | HP1_Interface_Test | Pri_Irua_Ident_Cond_1, | Pri_Irua_Ident_Cond_2, | Pri_Irua_Com_Cond_1, | Pri_Irua_Com_Cond_2,
10504000 |  |  | HB1_Interface_Test | Pri_Lock_Com2_Cond_1, | Pri_Lock_Com2_Cond_2, | Pri_Lock_Com2_Cond_3, | Pri_Lock_Com2_Cond_4,
10505000 |  |  | Serial_Link_Check | Pri_Point_Start_Mon | Sec_Point_Start_Mon | Ter_Point_Start_Mon
20101000 | SPT | Non_Tests | Initialise
20102000 |  |  | Schedule_Phase
20201000 |  | Radar | Magnetron_Test | Pri_Gld_Jet_Ts_D | Sec_Gld_Jet_Ts_D
20202000 |  |  | Ping_Test | Pri_Gld_Jet_Ts_E | Sec_Gld_Jet_Ts_E
20203000 |  |  | Duplexer_Switch_Test | Pri_Pwr_Up_Seq_1 | Pri_Pwr_Up_Seq_2 | Pri_Pwr_Up_Seq_3 | Pri_Pwr_Up_Seq_4 | Pri_Pwr_Up_Seq_5
20204000 |  |  | Automatic_Detection_Simulate | Sec_Ins_Rm_1 | Sec_Ins_Rm_2 | Sec_Ins_Rm_3 | Sec_Ins_Rm_4 | Sec_Ins_Rm_5
20205000 |  |  | Radar_Beam_Placement_Test | Pri_Oper_Fail_Ts_A | Sec_Oper_Fail_Ts_A | Ter_Oper_Fail_Ts_A
20301000 |  | Sensor Interface | Sound_Speed | Pri_Gld_Jet_Ts_D | Sec_Gld_Jet_Ts_D
20302000 |  |  | Temperature_Range | Pri_Temp_Raw | Temp_Max_001 | Temp_Min_001
20302001 |  |  | Temperature_Range | Sec_Temp_Raw | Temp_Max_002 | Temp_Min_002
20302002 |  |  | Temperature_Range | Ter_Temp_Raw | Temp_Max_003 | Temp_Min_003
20303000 |  |  | Sensor_Direction | Pri_Gld_Jet_Ts_E | Pri_Gld_Jet_Ts_L | Pri_Gld_Jet_Ts_A
20304000 |  |  | Pressure_Readings_Check | Pri_Ins_Rm_Ts_In_4 | Pressure_Max_001
20305000 |  |  | Stress_Readings_Check | Pri_Stress_Reg_Mon_1 | Stress_Max_001
|  |  | Stress_Readings_Check | Sec_Stress_Reg_Mon_1
|  |  | Stress_Readings_Check | Ter_Stress_Reg_Mon_1
20306000 |  |  | Noise_Cancellation
20307000 |  |  | Smart_Calibration_Module
20401000 |  | Geometrical | Fuel_Metering_Valve_Minor_Loop
20402000 |  |  | Derived_Models
20403000 |  |  | Starting_Models
20404000 |  |  | Control_Laws
20501000 |  | HP1 Bus Interface | Input_Payloads
20502000 |  |  | Fpga_Version | Fpga_Signal_Check_Ts_E | Pri_Fuze_Check_Mon_Ts_D
20502001 |  |  | Fpga_Version | Fpga_Signal_Check_Ts_L | Sec_Fuze_Check_Mon_Ts_D
20502002 |  |  | Fpga_Version | Fpga_Signal_Check_Ts_A | Ter_Fuze_Check_Mon_Ts_D
20503000 |  |  | Output_Payloads
20601000 |  | Autopilot | Course_Gyro
20602000 |  |  | Command_Check
20603000 |  |  | AP_Simulation_Runthrough
30101000 | LPT | Non_Tests | Initialise
30102000 |  |  | Schedule_Phase
30201000 |  | Initiation | Heat_Management
30202000 |  |  | HP_Speed
30203000 |  |  | Oil_Measurement
30204000 |  |  | Propulsion_System_Run
30205000 |  |  | Initial_Propulsion_Switch
30206000 |  |  | Pressure_Intake
30207000 |  |  | Pressure_Output
30208000 |  |  | AP_Switchover
30209000 |  |  | AP_False_Reset
30301000 |  | Watchdog | Watchdog_Simulation
30401000 |  | Integrity | Combustion_Chamber_Lock
30402000 |  |  | Exhaust_Nozzle_Reading
30403000 |  |  | Diffuser_Integrity
40101000 | FPT | Non_Tests | Initialise
40102000 |  |  | Schedule_Phase
40201000 |  | Detonation | Pressure_Enabler
40301000 |  | Boost | Disabler
40302000 |  |  | Flight_Drop_Off
40303000 |  |  | Disengage_Stage_Check
40401000 |  | Warhead_Release | Warhead_Release_Test
40402000 |  |  | Warhead_Seals_Lock
40403000 |  |  | Warhead_Chamber
40404000 |  |  | Warhead_Arm_Bus_Test
50101000 | General_Checks | Faults | Map_Area_Local
50102000 |  |  | Failure_Round_Up_1
50103000 |  |  | Failure_Round_Up_2
50104000 |  |  | Failure_Round_Up_3
50105000 |  |  | Failure_Round_Up_4
50106000 |  |  | Failure_Round_Up_5
50107000 |  |  | Failure_Round_Up_6
50108000 |  |  | Failure_Round_Up_7
50109000 |  |  | Failure_Round_Up_8
50110000 |  |  | Failure_Round_Up_9
50111000 |  |  | Failure_Round_Up_10
50201000 |  | Memory | NVRAM_Address_Check
50202000 |  |  | SRAM_Address_Check
50203000 |  |  | Flash_Address_Check
50301000 |  | Warhead | SA_Launch_Point_Proximity
50302000 |  |  | SA_Launch_Time_Duration
50303000 |  |  | Acceleration_Sense
50304000 |  |  | Projectile_Rotation_Check
50305000 |  |  | SA_Drop_Test
50306000 |  |  | Arming_Weapon_Test
50401000 |  | Navigation | Target_Position_Error
50402000 |  |  | Range_Target_Check
50501000 |  | Logic Power Supply | Box_Faults
50502000 |  |  | Engine_Events
50503000 |  |  | Engine_Operating_MRT
50601000 |  | Fuel Burn | Fire_Control
50602000 |  |  | Air_Measurement
50603000 |  |  | EEC_Overheat
50604000 |  |  | Fuel_System_Control
50605000 |  |  | Thrust_Management
50606000 |  |  | Ignition_Reset
50701000 |  | Common | Signal_Check_Test
50702000 |  |  | Tri_Signal_Check_Test
50703000 |  |  | Quad_Signal_Check_Test