## Section C
Group | Sub-Group | Procedure | ID_Group | Description | Parameter Count | Algorithm | Additional Info
IPT | Non_Tests | Initialise | 10101000 |  | N/A | N/A
|  | Schedule_Phase | 10102000 |  |  | Run All tests in IPT
| Pri_Lock_Interface | Release_Operational_Test | 10201000 |  | 2 | If Para_1 = Para_2 Log Fail else Test_Pass end if
|  | Airside_Interface_Failure | 10202000 |  | 2 | If Para_1 = Para_2 Log Fail else Test_Pass end if
|  | Seal_Lock_Failure | 10203000 |  | 2 | If Para_1 = Para_2 Log Fail else Test_Pass end if
| Sec_Lock_Interface | Launch_Latch_Check | 10301000 |  | 3 | If Para_1 = Para_2 & Para_3 Log Fail else Test_Pass end if
|  | Check_Arming_Key_Lock | 10302000 |  | 3 | If Para_1 = FALSE Log Fail else Test_Pass end if
|  | Clamp_Rings_Check | 10303000 |  | 4 | If Para_1 = Para_2 & Para_3 & Para_4 Log Fail else Test_Pass end if
|  | Lock_Check | 10304000 |  | 1 | Signal_State = Para_1
|  | Hangor_Door_Start | 10305000 |  | 3 | Set Para_1 to Start Run Para_1 for Para_2 If Para_3 = FALSE Log E_Fail else Set Para_1 TRUE end if
| Warhead | Fuse_Check | 10401000 |  | 2 | If Para_1 = Para_2 Log Fail else Test_Pass end if
|  | Warhead_Pressure_Seal_Check | 10402000 |  | 3 | When Timer < Timer_End If Para_1 = Para_2 & Para_3 Log Fail else Test_Pass end if End Loop
|  | SA_Device_Test | 10403000 |  | 5 | When Timer < Timer_End If Para_1 & Para_2 & Para_3 & Para_4 & Para_5 = TRUE Log Fail else Test_Pass end if End Loop
| Communications | Active_Target_Window_Test | 10501000 |  | 3 | Set Para_3 to Max_Value If Para_1 = Para_2 Log Fail else Test_Pass end if End Loop
|  | Comms_Integrity_Test | 10502000 |  | 3 | Set Para_3 to Max_Value If Para_1 = Para_2 Log Fail else Test_Pass end if End Loop
|  | HP1_Interface_Test | 10503000 |  | 4 | While Para_1 = Para_2 & Para_3 Log Fail else Para_4 = Para_1 end if
|  | HB1_Interface_Test | 10504000 |  | 4 | While Para_1 = Para_2 & Para_3 Log Fail else Para_4 = Para_1 end if
|  | Serial_Link_Check | 10505000 |  | 3 | If Para_1 = Para_2 & Para_3 Log Fail else Test_Pass end if
SPT | Non_Tests | Initialise | 20101000
|  | Schedule_Phase | 20102000
| Radar | Magnetron_Test | 20201000 |  | 2 | If Para_1 = Para_2 Log Fail else Test_Pass end if
|  | Ping_Test | 20202000 |  | 2 | If Para_1 = Para_2 Log Fail else Test_Pass end if
|  | Duplexer_Switch_Test | 20203000 |  | 5 | While Para_1 = Para_2 Set Para_3 to TRUE If Para_4 = Para_5 Log Fail else Test_Pass end if
|  | Automatic_Detection_Simulate | 20204000 |  | 5 | While Para_1 > Para_2 Set Para_3 to TRUE If Para_4 = Para_5 Log Fail else Test_Pass end if
|  | Radar_Beam_Placement_Test | 20205000 |  | 3 | While Para_1 > Timer_End If Para_2 > Para_3 Log Fail else Test_Pass end if
| Sensor Interface | Sound_Speed | 20301000 |  | 2 | If Para_1 = Para_2 Log Fail else Test_Pass end if
|  | Temperature_Range | 20302000 |  | 3 | If Para_1 > Para_2 < Para_3 Log Fail else Test_Pass end if
|  | Sensor_Direction | 20303000 |  | 3 | If Para_1 >= Para_2 <= Para_3 Log Fail else Test_Pass end if
|  | Pressure_Readings_Check | 20304000 |  | 2 | If Para_1 > Para_2 Log Fail else Test_Pass end if
|  | Stress_Readings_Check | 20305000 |  | 2 | If Para_1 > Para_2 Log Fail else Test_Pass end if
|  | Noise_Cancellation | 20306000 |  | 4 | If Para_1 < Para_2 > Para_3 Log Fail else Set Para_4 to TRUE Test_Pass end if
|  | Smart_Calibration_Module | 20307000 |  | 4 | If Para_1 >= Para_2 & Para_3 < Para_4 Test Pass else Log Fail end if
| Geometrical | Fuel_Metering_Valve_Minor_Loop | 20401000 |  | 2 | Set Para_1 to True If Para_2 then = TRUE Log Fail else Test_Pass end if
|  | Derived_Models | 20402000 |  |  |  | JIW
|  | Starting_Models | 20403000 |  |  |  | JIW
|  | Control_Laws | 20404000 |  |  |  | JIW
| HP1 Bus Interface | Input_Payloads | 20501000 |  | 2 | If Para_1 = Para_2 Log Fail else Test_Pass end if
|  | Fpga_Version | 20502000 |  | 2 | Set Clock to True Enable Reset to TRUE If Para_1 = Para_2 Set Reset to False else Log Fail end if Set Clock to False
|  | Output_Payloads | 20503000 |  | 2 | If Para_1 = Para_2 Log Fail else Test_Pass end if
| Autopilot | Course_Gyro | 20601000 |  | 2 | If Para_1 = Para_2 Log Fail else Test_Pass end if
|  | Command_Check | 20602000 |  | 2 | If Para_1 = Para_2 Log Fail else Test_Pass end if
|  | AP_Simulation_Runthrough | 20603000 |  | 2 | If Para_1 = Para_2 Log Fail else Test_Pass end if
LPT | Non_Tests | Initialise | 30101000
|  | Schedule_Phase | 30102000
| Initiation | Heat_Management | 30201000 |  | 2 | If Para_1 > Para_2 Log Fail else Test_Pass end if
|  | HP_Speed | 30202000 |  | 2 | Set Timer to 1sec While Para_1 > Para_2 Log Fail else Test_Pass end if
|  | Oil_Measurement | 30203000 |  | 2 | If Para_1 >= Para_2 Log Fail else Test_Pass end if
|  | Propulsion_System_Run | 30204000 |  | 3 | If Para_1 = Para_2 Log Fail else Test_Pass Set Para_3 to TRUE end if
|  | Initial_Propulsion_Switch | 30205000 |  | 4 | Run Para_1 till Timer_End Set Para_2 to Para_3 If Para_4 = TRUE Stop Para_1 Set Para_2 = Para_4 Log E_Fail else Test_Pass end if
|  | Pressure_Intake | 30206000 |  | 4 | Run Para_1 till Timer_End Set Para_2 to Para_3 If Para_4 = FALSE Stop Para_1 Set Para_2 = Para_4 Log E_Fail else Test_Pass end if
|  | Pressure_Output | 30207000 |  | 4 | Run Para_1 till Timer_End Set Para_2 to Para_3 If Para_4 = FALSE Stop Para_1 Set Para_2 = Para_4 Log Fail else Test_Pass end if
|  | AP_Switchover | 30208000 |  | 2 | If Para_1 = Para_2 Log Fail else Test_Pass end if
|  | AP_False_Reset | 30209000 |  | 1 | Set Para_1 to True
| Watchdog | Watchdog_Simulation | 30301000 |  | 2 | If Para_1 = Para_2 Log Fail else Test_Pass end if
| Integrity | Combustion_Chamber_Lock | 30401000 |  | 2 | If Para_1 = Para_2 Log Fail else Test_Pass end if
|  | Exhaust_Nozzle_Reading | 30402000 |  | 2 | If Para_1 = Para_2 Log Fail else Test_Pass end if
|  | Diffuser_Integrity | 30403000 |  | 2 | If Para_1 = Para_2 Log Fail else Test_Pass end if
FPT | Non_Tests | Initialise | 40101000 |  | 2
|  | Schedule_Phase | 40102000 |  | 2
| Detonation | Pressure_Enabler | 40201000 |  | 3 | If Para_1 = Para_2 Set Para_3 to TRUE Log Fail else Test_Pass end if
| Boost | Disabler | 40301000 |  | 3 | If Para_1 & Para_2 = Para_3 Log Fail else Test_Pass end if
|  | Flight_Drop_Off | 40302000 |  | 4 | If Para_1 & Para_2 = Para_3 & Para_4 Log Fail else Test_Pass end if
|  | Disengage_Stage_Check | 40303000 |  | 3 | If Para_1 OR Para_2 = Para_3 Log Fail else Test_Pass end if
| Warhead_Release | Warhead_Release_Test | 40401000 |  | 3 | If Para_1 XOR Para_2 = Para_3 Log Fail else Test_Pass end if
|  | Warhead_Seals_Lock | 40402000 |  | 3 | If Para_1 NAND Para_2 = Para_3 Log Fail else Test_Pass end if
|  | Warhead_Chamber | 40403000 |  | 2 | If (Para_1 >Para_2) Log Fail else Test_Pass end if
|  | Warhead_Arm_Bus_Test | 40404000 |  | 3 | If Para_1 XOR Para_2 = Para_3 Log Fail else Test_Pass end if
General_Checks | Faults | Map_Area_Local | 50101000 |  | 3 | If Para_1 * Para_2 = Para_3 Log Fail else Test_Pass end if
|  | Failure_Round_Up_1 | 50102000 |  | 0 | If only one = FALSE Log Fail else Test_Pass end if
|  | Failure_Round_Up_2 | 50103000 |  | 0 | If only one = TRUE Log Fail else Test_Pass end if
|  | Failure_Round_Up_3 | 50104000 |  | 1 | If all = FALSE and Para_1 = TRUE Log Fail else Test_Pass end if
|  | Failure_Round_Up_4 | 50105000 |  | 0 | If all = FALSE Log Fail else Test_Pass end if
|  | Failure_Round_Up_5 | 50106000 |  | 0 | If all = TRUE Log Fail else Test_Pass end if
|  | Failure_Round_Up_6 | 50107000 |  | 1 | If all = TRUE and Para_1 = TRUE Log Fail else Test_Pass end if
|  | Failure_Round_Up_7 | 50108000 |  | 2 | If all = FALSE and (Para_1 & Para_2) = TRUE Log Fail else Test_Pass end if
|  | Failure_Round_Up_8 | 50109000 |  | 3 | If all = FALSE and (Para_1 & Para_2 & Para_3) = TRUE Log Fail else Test_Pass end if
|  | Failure_Round_Up_9 | 50110000 |  | 3 | If all = FALSE and (Para_1 & Para_2 & Para_3) = TRUE Log Fail else Test_Pass end if
|  | Failure_Round_Up_10 | 50111000 |  | 1 | If all = FALSE or Para_1 = FALSE Log Fail else Test_Pass end if
| Memory | NVRAM_Address_Check | 50201000 |  | 2 | Select NVRAM Set Para_1 = Para_2 Set Address = 0 Value Bit 0 = Para_1 Loop through Bits 0-512 Read Address 0 If Value_Read = Para_1 Test_Pass else Log Fail end if
|  | SRAM_Address_Check | 50202000 |  | 2 | Select SRAM Set Para_1 = Para_2 Set Address = 0 Value Bit 0 = Para_1 Loop through Bits 0-512 Read Address 0 If Value_Read = Para_1 Test_Pass else Log Fail end if
|  | Flash_Address_Check | 50203000 |  | 2 | Select FLASH Set Para_1 = Para_2 Set Address = 0 Value Bit 0 = Para_1 Loop through Bits 0-512 Read Address 0 If Value_Read = Para_1 Test_Pass else Log Fail end if
| Warhead | SA_Launch_Point_Proximity | 50301000 |  | 3 | If Para_1 > Para_2 & < Para_3 Test_Pass else Log E_Fail end if
|  | SA_Launch_Time_Duration | 50302000 |  | 4 | While Timer < Para_4 If Para_1 > Para_2 & < Para_3 Test_Pass else Log E_Fail end if end Loop
|  | Acceleration_Sense | 50303000 |  | 2 | When Para_1 > Para_2 Log E_Fail end loop
|  | Projectile_Rotation_Check | 50304000 |  | 4 | While Para_3 < Para_4 If Para_1 = Para_2 Log Fail else Test_Pass Para_3++ end if
|  | SA_Drop_Test | 50305000 |  | 4 | While Para_3 =< Para_4 If Para_1 = Para_2 Log Fail else Test_Pass Para_3++ end if
|  | Arming_Weapon_Test | 50306000 |  | 3 | If Para_1 =/ Para_2 Log Fail else Test_Pass Para_3++ end if
| Navigation | Target_Position_Error | 50401000 |  | 4 | Set Para_1 to Start Enable Target_Lock_Simulator If Para_2 = Para_3 If Para_3 = Para_4 Log Fail else Test_Pass end if else Test_Pass end if
|  | Range_Target_Check | 50402000 |  | 3 | If Para_1 > Para_2 & < Para_3 Log Fail else Test_Pass end if
| Logic Power Supply | Box_Faults | 50501000 |  | 2 | If Para_1 = Para_2 Log Fail else Test_Pass end if
|  | Engine_Events | 50502000 |  | 2 | If Para_1 = Para_2 Log Fail else Test_Pass end if
|  | Engine_Operating_MRT | 50503000 |  | 2 | If Para_1 = Para_2 Log Fail else Test_Pass end if
| Fuel Burn | Fire_Control | 50601000 |  | 4 | Set Para_1 to Start Enable Rear_Thrust_Engage If Para_2 = Para_3 If Para_3 = Para_4 Log Fail else Test_Pass end if else Test_Pass end if
|  | Air_Measurement | 50602000 |  | 2 | If Para_1 < Para_2 Log Fail else Test_Pass end if
|  | EEC_Overheat | 50603000 |  | 2 |  | JIW
|  | Fuel_System_Control | 50604000 |  | 2 | If Para_1 = Para_2 Log Fail else Test_Pass end if
|  | Thrust_Management | 50605000 |  | 3 | When Timer < Para_3 If Para_1 < Para_2 Log Fail else Test_Pass end if End Loop
|  | Ignition_Reset | 50606000 |  | 3 | If Para_1 = Para_2 Set Para_3 to TRUE else Set Para_3 to FALSE end if
| Common | Signal_Check_Test | 50701000 |  | 2 | If Para_1 = Expected_State Log Fail else Test_Pass end if
|  | Tri_Signal_Check_Test | 50702000 |  | 3 | If Para_1 = Para_2 If Para_1 = Para_3 Log Fail else Set Para_2 to Para_3 Test_Pass end if else Test_Pass end if
|  | Quad_Signal_Check_Test | 50703000 |  | 4 | If Para_1 = Para_2 If Para_1 = Para_3 If Para_1 = Para_4 Log Fail else Set Para_2 to Para_3 Test_Pass end if else Set Para_2 to Para_3 Test_Pass end if else Test_Pass end if

## Section C Statistics
Total Procedures | IPT | SPT | LPT | FPT
102
Total Tests | IPT | SPT | LPT | FPT
329

## Section D
Test ID | Group | Sub-Group | Procedure | Parameter 1 | Parameter 2 | Parameter 3 | Parameter 4 | Parameter 5 | Dependent Test Id's | Dependent Equation
10101000 | IPT | Non_Tests | Initialise
10102000 | IPT | Non_Tests | Schedule_Phase | [6 empty] | OR
10201000 | IPT | Pri_Lock_Interface | Release_Operational_Test | Pri_Hk_Switch | Pri_Hk_Switch_Latch |  |  |  |  | NAND
10202000 | IPT | Pri_Lock_Interface | Airside_Interface_Failure | Pri_Arcs_Data_La_Mon_Ts_E, | Pri_Arcs_Data_La_Mon_Ts_L, |  |  |  |  | XOR
10203000 | IPT | Pri_Lock_Interface | Seal_Lock_Failure | Pri_Lock_Com_Cond_1, | Pri_Lock_Com_Cond_2, |  |  |  |  | XOR
10203001 | IPT | Pri_Lock_Interface | Seal_Lock_Failure | Pri_Lock_Com_Cond_3, | Pri_Lock_Com_Cond_4, |  |  |  |  | XOR
10301000 | IPT | Sec_Lock_Interface | Launch_Latch_Check | Pri_Arc_Switch_Mon_Ts_E, | Pri_Arcs_Data_La_Mon_Ts_E, | Pri_Control_Data_Mon_Ts_E, |  |  |  | XOR
10302000 | IPT | Sec_Lock_Interface | Check_Arming_Key_Lock | Pri_Delivery_Set_Lock | [5 empty] | NAND
10302001 | IPT | Sec_Lock_Interface | Check_Arming_Key_Lock | Pri_Hk_Switch
10302002 | IPT | Sec_Lock_Interface | Check_Arming_Key_Lock | Pri_Hk_Switch_Latch | [5 empty] | OR
10302003 | IPT | Sec_Lock_Interface | Check_Arming_Key_Lock | Pri_Logic_Power_Hk | [5 empty] | XOR
10302004 | IPT | Sec_Lock_Interface | Check_Arming_Key_Lock | Sec_Delivery_Set_Lock
10302005 | IPT | Sec_Lock_Interface | Check_Arming_Key_Lock | Sec_Hk_Switch
10302006 | IPT | Sec_Lock_Interface | Check_Arming_Key_Lock | Sec_Hk_Switch_Latch | [5 empty] | AND
10302006 | IPT | Sec_Lock_Interface | Check_Arming_Key_Lock | Sec_Logic_Power_Hk
10303000 | IPT | Sec_Lock_Interface | Clamp_Rings_Check | Pri_Lock_Com_Cond_1, | Pri_Lock_Com_Cond_2, | Pri_Lock_Com_Cond_3, | Pri_Lock_Com_Cond_4, |  |  | NAND
10304000 | IPT | Sec_Lock_Interface | Lock_Check | Pri_Store_Haz_Mon, | [5 empty] | NAND
10305000 | IPT | Sec_Lock_Interface | Hangor_Door_Start | Pri_Hangor_Start | Sec_Hangor_Start | Ter_Hangor_Start |  |  |  | XOR
10401000 | IPT | Warhead | Fuse_Check | Pri_Fuze_Check_Mon_Ts_In | Pri_Ins_Rm_Ts_In_1 |  |  |  |  | OR
10401001 | IPT | Warhead | Fuse_Check | Sec_Fuze_Check_Mon_Ts_In | Pri_Ins_Rm_Ts_In_2
10401002 | IPT | Warhead | Fuse_Check | Ter_Fuze_Check_Mon_Ts_In | Pri_Ins_Rm_Ts_In_3 |  |  |  |  | XOR
10402000 | IPT | Warhead | Warhead_Pressure_Seal_Check | Wea_Arm_Seal_Ts_In_1 | Wea_Arm_Seal_Ts_In_2 | Wea_Arm_Seal_Ts_In_3 |  |  |  | NAND
10402001 | IPT | Warhead | Warhead_Pressure_Seal_Check | Wea_Arm_Seal_Ts_In_4 | Wea_Arm_Seal_Ts_In_5 | Wea_Arm_Seal_Ts_In_6 |  |  |  | NAND
10402002 | IPT | Warhead | Warhead_Pressure_Seal_Check | Wea_Arm_Seal_Ts_In_7 | Wea_Arm_Seal_Ts_In_8 | Wea_Arm_Seal_Ts_In_9 |  |  |  | XOR
10402003 | IPT | Warhead | Warhead_Pressure_Seal_Check | Wea_Arm_Seal_Ts_D_1 | Wea_Arm_Seal_Ts_D_2 | Wea_Arm_Seal_Ts_D_3
10402004 | IPT | Warhead | Warhead_Pressure_Seal_Check | Wea_Arm_Seal_Ts_D_4 | Wea_Arm_Seal_Ts_D_5 | Wea_Arm_Seal_Ts_D_6 |  |  |  | AND
10402005 | IPT | Warhead | Warhead_Pressure_Seal_Check | Wea_Arm_Seal_Ts_D_7 | Wea_Arm_Seal_Ts_D_8 | Wea_Arm_Seal_Ts_D_9
10402006 | IPT | Warhead | Warhead_Pressure_Seal_Check | Wea_Arm_Seal_Ts_E_1 | Wea_Arm_Seal_Ts_E_2 | Wea_Arm_Seal_Ts_E_3 |  |  |  | AND
10402007 | IPT | Warhead | Warhead_Pressure_Seal_Check | Wea_Arm_Seal_Ts_E_4 | Wea_Arm_Seal_Ts_E_5 | Wea_Arm_Seal_Ts_E_6
10402008 | IPT | Warhead | Warhead_Pressure_Seal_Check | Wea_Arm_Seal_Ts_E_7 | Wea_Arm_Seal_Ts_E_8 | Wea_Arm_Seal_Ts_E_9 |  |  |  | NAND
10402009 | IPT | Warhead | Warhead_Pressure_Seal_Check | Wea_Arm_Seal_Ts_L_1 | Wea_Arm_Seal_Ts_L_2 | Wea_Arm_Seal_Ts_L_3 |  |  |  | NAND
10402010 | IPT | Warhead | Warhead_Pressure_Seal_Check | Wea_Arm_Seal_Ts_L_4 | Wea_Arm_Seal_Ts_L_5 | Wea_Arm_Seal_Ts_L_6 |  |  |  | NAND
10402011 | IPT | Warhead | Warhead_Pressure_Seal_Check | Wea_Arm_Seal_Ts_L_7 | Wea_Arm_Seal_Ts_L_8 | Wea_Arm_Seal_Ts_L_9 |  |  |  | OR
10402012 | IPT | Warhead | Warhead_Pressure_Seal_Check | Wea_Arm_Seal_Ts_A_1 | Wea_Arm_Seal_Ts_A_2 | Wea_Arm_Seal_Ts_A_3
10402013 | IPT | Warhead | Warhead_Pressure_Seal_Check | Wea_Arm_Seal_Ts_A_4 | Wea_Arm_Seal_Ts_A_5 | Wea_Arm_Seal_Ts_A_6 |  |  |  | OR
10402014 | IPT | Warhead | Warhead_Pressure_Seal_Check | Wea_Arm_Seal_Ts_A_7 | Wea_Arm_Seal_Ts_A_8 | Wea_Arm_Seal_Ts_A_9
10403000 | IPT | Warhead | SA_Device_Test | Pri_Diag_Chk_Ts_In_1 | Pri_Diag_Chk_Ts_In_2 | Pri_Diag_Chk_Ts_In_3 | Pri_Diag_Chk_Ts_In_4 | Pri_Diag_Chk_Ts_In_5 |  | AND
10501000 | IPT | Communications | Active_Target_Window_Test | Haz_Poly_Serial_Ts_In | Haz_Poly_Serial_Ts_D | Haz_Poly_Serial_Ts_E |  |  |  | NAND
10502000 | IPT | Communications | Comms_Integrity_Test | Pri_Wpa_Off_Start | Sec_Wpa_Off_Start | Ter_Wpa_Off_Start
10503000 | IPT | Communications | HP1_Interface_Test | Pri_Irua_Ident_Cond_1, | Pri_Irua_Ident_Cond_2, | Pri_Irua_Com_Cond_1, | Pri_Irua_Com_Cond_2, |  |  | OR
10504000 | IPT | Communications | HB1_Interface_Test | Pri_Lock_Com2_Cond_1, | Pri_Lock_Com2_Cond_2, | Pri_Lock_Com2_Cond_3, | Pri_Lock_Com2_Cond_4,
10505000 | IPT | Communications | Serial_Link_Check | Pri_Point_Start_Mon | Sec_Point_Start_Mon | Ter_Point_Start_Mon |  |  |  | OR
20101000 | SPT | Non_Tests | Initialise | [6 empty] | NAND
20102000 | SPT | Non_Tests | Schedule_Phase | [6 empty] | AND
20201000 | SPT | Radar | Magnetron_Test | Pri_Gld_Jet_Ts_D | Sec_Gld_Jet_Ts_D
20202000 | SPT | Radar | Ping_Test | Pri_Gld_Jet_Ts_E | Sec_Gld_Jet_Ts_E |  |  |  |  | OR
20203000 | SPT | Radar | Duplexer_Switch_Test | Pri_Pwr_Up_Seq_1 | Pri_Pwr_Up_Seq_2 | Pri_Pwr_Up_Seq_3 | Pri_Pwr_Up_Seq_4 | Pri_Pwr_Up_Seq_5 |  | XOR
20204000 | SPT | Radar | Automatic_Detection_Simulate | Sec_Ins_Rm_1 | Sec_Ins_Rm_2 | Sec_Ins_Rm_3 | Sec_Ins_Rm_4 | Sec_Ins_Rm_5 |  | OR
20205000 | SPT | Radar | Radar_Beam_Placement_Test | Pri_Oper_Fail_Ts_A | Sec_Oper_Fail_Ts_A | Ter_Oper_Fail_Ts_A |  |  |  | OR
20301000 | SPT | Sensor Interface | Sound_Speed | Pri_Gld_Jet_Ts_D | Sec_Gld_Jet_Ts_D |  |  |  |  | NAND
20302000 | SPT | Sensor Interface | Temperature_Range | Pri_Temp_Raw | Temp_Max_001 | Temp_Min_001 |  |  |  | OR
20302001 | SPT | Sensor Interface | Temperature_Range | Sec_Temp_Raw | Temp_Max_002 | Temp_Min_002 |  |  |  | AND
20302002 | SPT | Sensor Interface | Temperature_Range | Ter_Temp_Raw | Temp_Max_003 | Temp_Min_003 |  |  |  | XOR
20303000 | SPT | Sensor Interface | Sensor_Direction | Pri_Gld_Jet_Ts_E | Pri_Gld_Jet_Ts_L | Pri_Gld_Jet_Ts_A |  |  |  | NAND
20304000 | SPT | Sensor Interface | Pressure_Readings_Check | Pri_Ins_Rm_Ts_In_4 | Pressure_Max_001
20305000 | SPT | Sensor Interface | Stress_Readings_Check | Pri_Stress_Reg_Mon_1 | Stress_Max_001 |  |  |  |  | XOR
20305001 | SPT | Sensor Interface | Stress_Readings_Check | Sec_Stress_Reg_Mon_1 | [5 empty] | AND
20305002 | SPT | Sensor Interface | Stress_Readings_Check | Ter_Stress_Reg_Mon_1 | [5 empty] | AND
20306000 | SPT | Sensor Interface | Noise_Cancellation | Pri_Irua_Ident_Cond_1, | Pri_Irua_Ident_Cond_2, | Pri_Irua_Com_Cond_1, | Pri_Irua_Com_Cond_2, |  |  | AND
20307000 | SPT | Sensor Interface | Smart_Calibration_Module | Pri_Lock_Com2_Cond_1, | Pri_Lock_Com2_Cond_2, | Pri_Lock_Com2_Cond_3, | Pri_Lock_Com2_Cond_4, |  |  | XOR
20401000 | SPT | Geometrical | Fuel_Metering_Valve_Minor_Loop | Pri_Sj_Data_Mon_Ts_E, | Pri_Sj_Switch_Mon_Ts_E,
20401001 | SPT | Geometrical | Fuel_Metering_Valve_Minor_Loop | Pri_Sj_Data_Mon_Ts_L | Pri_Sj_Switch_Mon_Ts_L |  |  |  |  | OR
20402000 | SPT | Geometrical | Derived_Models | [6 empty] | XOR
20403000 | SPT | Geometrical | Starting_Models | [6 empty] | AND
20404000 | SPT | Geometrical | Control_Laws | [6 empty] | NAND
20501000 | SPT | HP1 Bus Interface | Input_Payloads | Pri_Input_Payload_Check | TRUE |  |  |  |  | NAND
20501001 | SPT | HP1 Bus Interface | Input_Payloads | Sec_Input_Payload_Check | TRUE |  |  |  |  | OR
20501002 | SPT | HP1 Bus Interface | Input_Payloads | Ter_Input_Payload_Check | TRUE |  |  |  |  | AND
20502000 | SPT | HP1 Bus Interface | Fpga_Version | Fpga_Signal_Check_Ts_E | Pri_Fuze_Check_Mon_Ts_D
20502001 | SPT | HP1 Bus Interface | Fpga_Version | Fpga_Signal_Check_Ts_L | Sec_Fuze_Check_Mon_Ts_D
20502002 | SPT | HP1 Bus Interface | Fpga_Version | Fpga_Signal_Check_Ts_A | Ter_Fuze_Check_Mon_Ts_D
20503000 | SPT | HP1 Bus Interface | Output_Payloads | Pri_Output_Payload_Check | TRUE |  |  |  |  | NAND
20503001 | SPT | HP1 Bus Interface | Output_Payloads | Sec_Output_Payload_Check | TRUE |  |  |  |  | AND
20503001 | SPT | HP1 Bus Interface | Output_Payloads | Ter_Output_Payload_Check | TRUE |  |  |  |  | XOR
20601000 | SPT | Autopilot | Course_Gyro | Ex_Sys_Course_Cor_Ts_D | Ex_Sys_Course_Cor_Ts_E |  |  |  |  | NAND
20602000 | SPT | Autopilot | Command_Check | Ex_Sys_Com_Check_Ts_D | Ex_Sys_Com_Check_Ts_E |  |  |  |  | NAND
20603000 | SPT | Autopilot | AP_Simulation_Runthrough | Sim_Run_Ts_In | Sim_Run_Ts_L |  |  |  |  | NAND
30101000 | LPT | Non_Tests | Initialise | [6 empty] | AND
30102000 |  | Non_Tests | Schedule_Phase
30201000 |  | Initiation | Heat_Management | Ter_Arc_Switch_Mon_Ts_E, | Ter_Arc_Switch_Mon_Ts_L, |  |  |  |  | OR
30202000 |  |  | HP_Speed | Ter_Arcs_Data_La_Mon_Ts_E, | Ter_Arcs_Data_La_Mon_Ts_L, |  |  |  |  | AND
30203000 |  |  | Oil_Measurement | Sec_Arc_Switch_Mon_Ts_E, | Sec_Arcs_Data_La_Mon_Ts_E, |  |  |  |  | NAND
30204000 |  |  | Propulsion_System_Run | Pri_Wpa_On_Start | Sec_Wpa_On_Start | Ter_Wpa_On_Start |  |  |  | NAND
30205000 |  |  | Initial_Propulsion_Switch | Pri_Wpa_Off_Start | Sec_Wpa_Off_Start | Ter_Wpa_Off_Start | Rtec_Switch_Mon
30206000 |  |  | Pressure_Intake | Sec_Control_Data_Mon_Ts_E, | Sec_Control_Data_Mon_Ts_L, | Sec_Control_Switch_Mon_Ts_E, | Sec_Control_Switch_Mon_Ts_L, |  |  | XOR
30207000 |  |  | Pressure_Output | Pri_Arcs_Window_Active_Mon, | Pri_Control_Data_Mon_Ts_L, | Pri_Control_Switch_Mon_Ts_E, | Pri_Control_Switch_Mon_Ts_L, |  |  | NAND
30208000 |  |  | AP_Switchover | Sec_Pwr_Up_Seq_1 | Sec_Hk_Run |  |  |  |  | NAND
30209000 |  |  | AP_False_Reset | Ap_Reset_Switch_Ts_D
30301000 |  | Watchdog | Watchdog_Simulation | [6 empty] | XOR
30401000 |  | Integrity | Combustion_Chamber_Lock | Wea_Arm_Lock_Ts_In_1 | Wea_Arm_Lock_Ts_In_2 |  |  |  |  | XOR
|  |  | Combustion_Chamber_Lock | Wea_Arm_Lock_Ts_In_3 | Wea_Arm_Lock_Ts_In_4 |  |  |  |  | OR
|  |  | Combustion_Chamber_Lock | Wea_Arm_Lock_Ts_D_1 | Wea_Arm_Lock_Ts_D_2
|  |  | Combustion_Chamber_Lock | Wea_Arm_Lock_Ts_D_3 | Wea_Arm_Lock_Ts_D_4
|  |  | Combustion_Chamber_Lock | Wea_Arm_Lock_Ts_E_1 | Wea_Arm_Lock_Ts_E_2 |  |  |  |  | NAND
|  |  | Combustion_Chamber_Lock | Wea_Arm_Lock_Ts_E_3 | Wea_Arm_Lock_Ts_E_4
|  |  | Combustion_Chamber_Lock | Wea_Arm_Lock_Ts_L_1 | Wea_Arm_Lock_Ts_L_2 |  |  |  |  | NAND
|  |  | Combustion_Chamber_Lock | Wea_Arm_Lock_Ts_L_3 | Wea_Arm_Lock_Ts_L_4 |  |  |  |  | OR
|  |  | Combustion_Chamber_Lock | Wea_Arm_Lock_Ts_A_1 | Wea_Arm_Lock_Ts_A_2 |  |  |  |  | NAND
|  |  | Combustion_Chamber_Lock | Wea_Arm_Lock_Ts_A_3 | Wea_Arm_Lock_Ts_A_4
30402000 |  |  | Exhaust_Nozzle_Reading | Wea_Arm_Lock_Ts_In_5 | Wea_Arm_Lock_Ts_In_6 |  |  |  |  | NAND
30403000 |  |  | Diffuser_Integrity | Sec_Diag_Chk_1 | Sec_Diag_Chk_2 |  |  |  |  | AND
40101000 | FPT | Non_Tests | Initialise | [6 empty] | OR
40102000 |  |  | Schedule_Phase
40201000 |  | Detonation | Pressure_Enabler | Pri_Pressure_Enabler_Run | Sec_Pressure_Enabler_Run | Ter_Pressure_Enabler_Run |  |  |  | OR
40301000 |  | Boost | Disabler | Hk_Run | Sec_Hk_Run | Ter_Hk_Run |  |  |  | OR
40302000 |  |  | Flight_Drop_Off | Sec_Lock_Com_Cond_1, | Sec_Lock_Com_Cond_2, | Sec_Lock_Com_Cond_3, | Sec_Lock_Com_Cond_4, |  |  | AND
40303000 |  |  | Disengage_Stage_Check | Sec_Arc_Switch_Mon_Ts_L, | Sec_Arcs_Data_La_Mon_Ts_L, | Sec_Arcs_Window_Active_Mon, |  |  |  | XOR
40401000 |  | Warhead_Release | Warhead_Release_Test | Wea_Arm_Seal_Ts_In_1 | Wea_Arm_Seal_Ts_In_3 | Wea_Arm_Seal_Ts_In_6
40402000 |  |  | Warhead_Seals_Lock | Wea_Arm_Seal_Ts_E_1 | Wea_Arm_Seal_Ts_E_4 | Wea_Arm_Seal_Ts_E_7 |  |  |  | NAND
40403000 |  |  | Warhead_Chamber | Wea_Arm_Lock_Ts_D_5 | Wea_Arm_Lock_Ts_D_6 |  |  |  |  | XOR
40403001 |  |  | Warhead_Chamber | Wea_Arm_Lock_Ts_E_5 | Wea_Arm_Lock_Ts_E_6
40404000 |  |  | Warhead_Arm_Bus_Test | Wea_Arm_Lock_Ts_In_1 | Wea_Arm_Lock_Ts_In_4 | Wea_Arm_Lock_Ts_In_5
50101000 | General_Checks | Faults | Map_Area_Local | Local_Area_Range_Check_Ts_E_1 | Local_Area_Range_Check_Ts_E_2 | Local_Area_Range_Check_Ts_E_3 |  |  |  | OR
50102000 |  |  | Failure_Round_Up_1
50103000 |  |  | Failure_Round_Up_2
50104000 |  |  | Failure_Round_Up_3 | Check_Ts_In_1 | [5 empty] | AND
50105000 |  |  | Failure_Round_Up_4 | [6 empty] | AND
50106000 |  |  | Failure_Round_Up_5
50107000 |  |  | Failure_Round_Up_6 | Check_Ts_In_2 | [5 empty] | NAND
50108000 |  |  | Failure_Round_Up_7 | Check_Ts_In_3 | Check_Ts_In_4 |  |  |  |  | OR
50109000 |  |  | Failure_Round_Up_8 | Check_Ts_In_5 | Check_Ts_In_6 | Check_Ts_In_7 |  |  |  | NAND
50110000 |  |  | Failure_Round_Up_9 | Check_Ts_In_8 | Check_Ts_In_9 | Check_Ts_In_10 |  |  |  | AND
50111000 |  |  | Failure_Round_Up_10 | Check_Ts_In_11 | [5 empty] | AND
50201000 |  | Memory | NVRAM_Address_Check | Value_Check_Nvram_1 | Value_Check_Nvram_2 |  |  |  |  | OR
50202000 |  |  | SRAM_Address_Check | Value_Check_Sram_1 | Value_Check_Sram_2
50203000 |  |  | Flash_Address_Check | Value_Check_Flash_1 | Value_Check_Flash_2 |  |  |  |  | OR
50301000 |  | Warhead | SA_Launch_Point_Proximity | LP_Raw_Distance | LP_Raw_Distance_Max | LP_Raw_Distance_Min |  |  |  | OR
50302000 |  |  | SA_Launch_Time_Duration | LP_Raw_Time | LP_Raw_Distance_Time | LP_Raw_Distance_Time_Max | LP_Raw_Distance_Time_Min |  |  | AND
50303000 |  |  | Acceleration_Sense | Raw_Acceleration_Nx_Value | Raw_Acceleration_Nx_Max |  |  |  |  | NAND
50304000 |  |  | Projectile_Rotation_Check | Projectile_Angle_Raw | Projectile_Angle_Max | Projectile_Correction_Signal | Err_Signal_Radar_Comms |  |  | AND
50305000 |  |  | SA_Drop_Test | Wea_Arm_Lock_Ts_L_5 | Wea_Arm_Lock_Ts_L_6 | Drop_Time_End_Reg | Ex_Mon_Drop_Time |  |  | OR
50306000 |  |  | Arming_Weapon_Test | Wea_Arm_Lock_Ts_A_5 | Wea_Arm_Lock_Ts_A_6 | Arm_Weapon_Ts_L_Distance |  |  |  | OR
50401000 |  | Navigation | Target_Position_Error | Warhead_Cmp_Test_Run | Pri_Arc_Switch_Mon_Ts_L, | Sec_Lock_Com_Cond_1, | Sec_Lock_Com2_Cond_1, |  |  | NAND
50402000 |  |  | Range_Target_Check | Ex_Range_Distance_1 | Ex_Range_Distance_2 | Ex_Range_Distance_3 |  |  |  | NAND
50501000 |  | Logic Power Supply | Box_Faults | Ter_Lock_Com_Cond_1, | Ter_Lock_Com2_Cond_1, |  |  |  |  | NAND
50502000 |  |  | Engine_Events | Ter_Arcs_Window_Active_Mon, | Ter_Control_Switch_Mon_Ts_E,
50503000 |  |  | Engine_Operating_MRT | Sec_Diag_Chk_1 | Sec_Pwr_Up_Seq_1 |  |  |  |  | XOR
50601000 |  | Fuel Burn | Fire_Control | Pri_Arc_Switch_Mon_Ts_L, | Sec_Gld_Jet_Ts_E | Sec_Gld_Jet_Ts_L | Sec_Gld_Jet_Ts_A
50602000 |  |  | Air_Measurement | Sec_Pwr_Up_Seq_1 | Sec_Gld_Jet_Ts_E |  |  |  |  | NAND
|  |  | Air_Measurement | Sec_Pwr_Up_Seq_2 | Sec_Gld_Jet_Ts_L |  |  |  |  | AND
50603000 |  |  | EEC_Overheat | [6 empty] | NAND
50604000 |  |  | Fuel_System_Control | Ter_Sj_Data_Mon_Ts_E, | Ter_Sj_Switch_Mon_Ts_E, |  |  |  |  | OR
50605000 |  |  | Thrust_Management | Ter_Irua_Ident_Cond_1, | Ter_Irua_Ident_Cond_2, | Rtec_Timer_End_1 |  |  |  | NAND
50606000 |  |  | Ignition_Reset | Ter_Lock_Com_Cond_2, | Ter_Lock_Com_Cond_3, | Ter_Lock_Com_Cond_4, |  |  |  | OR
50701000 |  | Common | Signal_Check_Test | Pri_Ins_Rm_Ts_In_1 | [5 empty] | AND
50701001 |  |  | Signal_Check_Test | Pri_Ins_Rm_Ts_In_2 | [5 empty] | AND
50701002 |  |  | Signal_Check_Test | Pri_Ins_Rm_Ts_In_3 | [5 empty] | XOR
50701003 |  |  | Signal_Check_Test | Pri_Ins_Rm_Ts_In_4
50701004 |  |  | Signal_Check_Test | Pri_Ins_Rm_Ts_In_5 | [5 empty] | XOR
50701005 |  |  | Signal_Check_Test | Pri_Diag_Chk_Ts_In_1 | [5 empty] | XOR
50701006 |  |  | Signal_Check_Test | Pri_Diag_Chk_Ts_In_2 | [5 empty] | NAND
50701007 |  |  | Signal_Check_Test | Pri_Diag_Chk_Ts_In_3 | [5 empty] | OR
50701008 |  |  | Signal_Check_Test | Pri_Diag_Chk_Ts_In_4 | [5 empty] | OR
50701009 |  |  | Signal_Check_Test | Pri_Diag_Chk_Ts_In_5 | [5 empty] | OR
50701010 |  |  | Signal_Check_Test | Pri_Delivery_Set_Lock | [5 empty] | XOR
50701011 |  |  | Signal_Check_Test | Pri_Hk_Switch | [5 empty] | NAND
50701012 |  |  | Signal_Check_Test | Pri_Hk_Switch_Latch | [5 empty] | AND
50701013 |  |  | Signal_Check_Test | Pri_Logic_Power_Hk | [5 empty] | XOR
50701014 |  |  | Signal_Check_Test | Pri_Pwr_Up_Seq_1 | [5 empty] | OR
50701015 |  |  | Signal_Check_Test | Pri_Pwr_Up_Seq_2 | [5 empty] | XOR
50701016 |  |  | Signal_Check_Test | Pri_Pwr_Up_Seq_3 | [5 empty] | OR
50701017 |  |  | Signal_Check_Test | Pri_Pwr_Up_Seq_4 | [5 empty] | OR
50701018 |  |  | Signal_Check_Test | Pri_Pwr_Up_Seq_5 | [5 empty] | OR
50701019 |  |  | Signal_Check_Test | Hk_Run | [5 empty] | XOR
50701020 |  |  | Signal_Check_Test | Sec_Ins_Rm_1 | [5 empty] | NAND
50701021 |  |  | Signal_Check_Test | Sec_Ins_Rm_2
50701022 |  |  | Signal_Check_Test | Sec_Ins_Rm_3 | [5 empty] | AND
50701023 |  |  | Signal_Check_Test | Sec_Ins_Rm_4
50701024 |  |  | Signal_Check_Test | Sec_Ins_Rm_5 | [5 empty] | AND
50701025 |  |  | Signal_Check_Test | Sec_Diag_Chk_1
50701026 |  |  | Signal_Check_Test | Sec_Diag_Chk_2 | [5 empty] | NAND
50701027 |  |  | Signal_Check_Test | Sec_Diag_Chk_3 | [5 empty] | AND
50701028 |  |  | Signal_Check_Test | Sec_Diag_Chk_4
50701029 |  |  | Signal_Check_Test | Sec_Diag_Chk_5 | [5 empty] | AND
50701030 |  |  | Signal_Check_Test | Sec_Delivery_Set_Lock | [5 empty] | OR
50701031 |  |  | Signal_Check_Test | Sec_Hk_Switch | [5 empty] | XOR
50701032 |  |  | Signal_Check_Test | Sec_Hk_Switch_Latch | [5 empty] | AND
50701033 |  |  | Signal_Check_Test | Sec_Logic_Power_Hk | [5 empty] | XOR
50701034 |  |  | Signal_Check_Test | Sec_Pwr_Up_Seq_1
50701035 |  |  | Signal_Check_Test | Sec_Pwr_Up_Seq_2 | [5 empty] | XOR
50701036 |  |  | Signal_Check_Test | Sec_Pwr_Up_Seq_3
50701037 |  |  | Signal_Check_Test | Sec_Pwr_Up_Seq_4 | [5 empty] | OR
50701038 |  |  | Signal_Check_Test | Sec_Pwr_Up_Seq_5 | [5 empty] | XOR
50701039 |  |  | Signal_Check_Test | Sec_Hk_Run | [5 empty] | NAND
50701040 |  |  | Signal_Check_Test | Ter_Hk_Run
50701041 |  |  | Signal_Check_Test | Pri_Arc_Switch_Mon_Ts_E, | [5 empty] | AND
50701042 |  |  | Signal_Check_Test | Pri_Arc_Switch_Mon_Ts_L,
50701043 |  |  | Signal_Check_Test | Pri_Arcs_Data_La_Mon_Ts_E, | [5 empty] | AND
50701044 |  |  | Signal_Check_Test | Pri_Arcs_Data_La_Mon_Ts_L, | [5 empty] | XOR
50701045 |  |  | Signal_Check_Test | Pri_Arcs_Window_Active_Mon, | [5 empty] | XOR
50701046 |  |  | Signal_Check_Test | Pri_Control_Data_Mon_Ts_E, | [5 empty] | AND
50701047 |  |  | Signal_Check_Test | Pri_Control_Data_Mon_Ts_L,
50701048 |  |  | Signal_Check_Test | Pri_Control_Switch_Mon_Ts_E, | [5 empty] | OR
50701049 |  |  | Signal_Check_Test | Pri_Control_Switch_Mon_Ts_L, | [5 empty] | XOR
50701050 |  |  | Signal_Check_Test | Pri_Lock_Com_Cond_1, | [5 empty] | OR
50701051 |  |  | Signal_Check_Test | Pri_Lock_Com_Cond_2, | [5 empty] | OR
50701052 |  |  | Signal_Check_Test | Pri_Lock_Com_Cond_3,
50701053 |  |  | Signal_Check_Test | Pri_Lock_Com_Cond_4, | [5 empty] | XOR
50701054 |  |  | Signal_Check_Test | Pri_Lock_Com2_Cond_1, | [5 empty] | XOR
50701055 |  |  | Signal_Check_Test | Pri_Lock_Com2_Cond_2, | [5 empty] | XOR
50701056 |  |  | Signal_Check_Test | Pri_Lock_Com2_Cond_3, | [5 empty] | NAND
50701057 |  |  | Signal_Check_Test | Pri_Lock_Com2_Cond_4, | [5 empty] | OR
50701058 |  |  | Signal_Check_Test | Pri_Irua_Ident_Cond_1, | [5 empty] | AND
50701059 |  |  | Signal_Check_Test | Pri_Irua_Ident_Cond_2, | [5 empty] | NAND
50701060 |  |  | Signal_Check_Test | Pri_Irua_Com_Cond_1,
50701061 |  |  | Signal_Check_Test | Pri_Irua_Com_Cond_2, | [5 empty] | XOR
50701062 |  |  | Signal_Check_Test | Pri_Sj_Data_Mon_Ts_E, | [5 empty] | AND
50701063 |  |  | Signal_Check_Test | Pri_Sj_Data_Mon_Ts_L, | [5 empty] | XOR
50701064 |  |  | Signal_Check_Test | Pri_Sj_Switch_Mon_Ts_E,
50701065 |  |  | Signal_Check_Test | Pri_Sj_Switch_Mon_Ts_L, | [5 empty] | AND
50701066 |  |  | Signal_Check_Test | Pri_Store_Haz_Mon, | [5 empty] | AND
50701067 |  |  | Signal_Check_Test | Sec_Arc_Switch_Mon_Ts_E,
50701068 |  |  | Signal_Check_Test | Sec_Arc_Switch_Mon_Ts_L, | [5 empty] | AND
50701069 |  |  | Signal_Check_Test | Sec_Arcs_Data_La_Mon_Ts_E, | [5 empty] | OR
50701070 |  |  | Signal_Check_Test | Sec_Arcs_Data_La_Mon_Ts_L, | [5 empty] | XOR
50701071 |  |  | Signal_Check_Test | Sec_Arcs_Window_Active_Mon,
50701072 |  |  | Signal_Check_Test | Sec_Control_Data_Mon_Ts_E, | [5 empty] | AND
50701073 |  |  | Signal_Check_Test | Sec_Control_Data_Mon_Ts_L, | [5 empty] | AND
50701074 |  |  | Signal_Check_Test | Sec_Control_Switch_Mon_Ts_E, | [5 empty] | XOR
50701075 |  |  | Signal_Check_Test | Sec_Control_Switch_Mon_Ts_L, | [5 empty] | XOR
50701076 |  |  | Signal_Check_Test | Sec_Lock_Com_Cond_1, | [5 empty] | AND
50701077 |  |  | Signal_Check_Test | Sec_Lock_Com_Cond_2, | [5 empty] | XOR
50701078 |  |  | Signal_Check_Test | Sec_Lock_Com_Cond_3, | [5 empty] | XOR
50701079 |  |  | Signal_Check_Test | Sec_Lock_Com_Cond_4, | [5 empty] | NAND
50701080 |  |  | Signal_Check_Test | Sec_Lock_Com2_Cond_1, | [5 empty] | OR
50701081 |  |  | Signal_Check_Test | Sec_Lock_Com2_Cond_2, | [5 empty] | NAND
50701082 |  |  | Signal_Check_Test | Sec_Lock_Com2_Cond_3,
50701083 |  |  | Signal_Check_Test | Sec_Lock_Com2_Cond_4, | [5 empty] | OR
50701084 |  |  | Signal_Check_Test | Sec_Irua_Ident_Cond_1, | [5 empty] | XOR
50701085 |  |  | Signal_Check_Test | Sec_Irua_Ident_Cond_2, | [5 empty] | AND
50701086 |  |  | Signal_Check_Test | Sec_Irua_Com_Cond_1, | [5 empty] | NAND
50701087 |  |  | Signal_Check_Test | Sec_Irua_Com_Cond_2, | [5 empty] | OR
50701088 |  |  | Signal_Check_Test | Sec_Sj_Data_Mon_Ts_E, | [5 empty] | OR
50701089 |  |  | Signal_Check_Test | Sec_Sj_Data_Mon_Ts_L, | [5 empty] | OR
50701090 |  |  | Signal_Check_Test | Sec_Sj_Switch_Mon_Ts_E, | [5 empty] | OR
50701091 |  |  | Signal_Check_Test | Sec_Sj_Switch_Mon_Ts_L, | [5 empty] | NAND
50701092 |  |  | Signal_Check_Test | Sec_Store_Haz_Mon, | [5 empty] | AND
50701093 |  |  | Signal_Check_Test | Ter_Arc_Switch_Mon_Ts_E, | [5 empty] | XOR
50701094 |  |  | Signal_Check_Test | Ter_Arc_Switch_Mon_Ts_L, | [5 empty] | NAND
50701095 |  |  | Signal_Check_Test | Ter_Arcs_Data_La_Mon_Ts_E, | [5 empty] | AND
50701096 |  |  | Signal_Check_Test | Ter_Arcs_Data_La_Mon_Ts_L,
50701097 |  |  | Signal_Check_Test | Ter_Arcs_Window_Active_Mon, | [5 empty] | OR
50701098 |  |  | Signal_Check_Test | Ter_Control_Data_Mon_Ts_E,
50701099 |  |  | Signal_Check_Test | Ter_Control_Data_Mon_Ts_L, | [5 empty] | OR
50701100 |  |  | Signal_Check_Test | Ter_Control_Switch_Mon_Ts_E, | [5 empty] | OR
50701101 |  |  | Signal_Check_Test | Ter_Control_Switch_Mon_Ts_L, | [5 empty] | XOR
50701102 |  |  | Signal_Check_Test | Ter_Lock_Com_Cond_1, | [5 empty] | NAND
50701103 |  |  | Signal_Check_Test | Ter_Lock_Com_Cond_2, | [5 empty] | NAND
50701104 |  |  | Signal_Check_Test | Ter_Lock_Com_Cond_3, | [5 empty] | OR
50701105 |  |  | Signal_Check_Test | Ter_Lock_Com_Cond_4, | [5 empty] | NAND
50701106 |  |  | Signal_Check_Test | Ter_Lock_Com2_Cond_1, | [5 empty] | NAND
50701107 |  |  | Signal_Check_Test | Ter_Lock_Com2_Cond_2, | [5 empty] | OR
50701108 |  |  | Signal_Check_Test | Ter_Lock_Com2_Cond_3, | [5 empty] | NAND
50701109 |  |  | Signal_Check_Test | Ter_Lock_Com2_Cond_4,
50701110 |  |  | Signal_Check_Test | Ter_Irua_Ident_Cond_1, | [5 empty] | AND
50701111 |  |  | Signal_Check_Test | Ter_Irua_Ident_Cond_2, | [5 empty] | NAND
50701112 |  |  | Signal_Check_Test | Ter_Irua_Com_Cond_1, | [5 empty] | XOR
50701113 |  |  | Signal_Check_Test | Ter_Irua_Com_Cond_2, | [5 empty] | OR
50701114 |  |  | Signal_Check_Test | Ter_Sj_Data_Mon_Ts_E,
50701115 |  |  | Signal_Check_Test | Ter_Sj_Data_Mon_Ts_L, | [5 empty] | OR
50701116 |  |  | Signal_Check_Test | Ter_Sj_Switch_Mon_Ts_E, | [5 empty] | OR
50701117 |  |  | Signal_Check_Test | Ter_Sj_Switch_Mon_Ts_L, | [5 empty] | AND
50701118 |  |  | Signal_Check_Test | Ter_Store_Haz_Mon, | [5 empty] | OR
50701119 |  |  | Signal_Check_Test | Wea_Arm_Seal_Ts_In_1
50701120 |  |  | Signal_Check_Test | Wea_Arm_Seal_Ts_In_2 | [5 empty] | AND
50701121 |  |  | Signal_Check_Test | Wea_Arm_Seal_Ts_In_3 | [5 empty] | XOR
50701122 |  |  | Signal_Check_Test | Wea_Arm_Seal_Ts_In_4 | [5 empty] | XOR
50701123 |  |  | Signal_Check_Test | Wea_Arm_Seal_Ts_In_5
50701124 |  |  | Signal_Check_Test | Wea_Arm_Seal_Ts_In_6 | [5 empty] | AND
50701125 |  |  | Signal_Check_Test | Wea_Arm_Seal_Ts_In_7 | [5 empty] | NAND
50701126 |  |  | Signal_Check_Test | Wea_Arm_Seal_Ts_In_8 | [5 empty] | AND
50701127 |  |  | Signal_Check_Test | Wea_Arm_Seal_Ts_In_9 | [5 empty] | AND
50701128 |  |  | Signal_Check_Test | Wea_Arm_Seal_Ts_D_1 | [5 empty] | AND
50701129 |  |  | Signal_Check_Test | Wea_Arm_Seal_Ts_D_2 | [5 empty] | OR
50701130 |  |  | Signal_Check_Test | Wea_Arm_Seal_Ts_D_3 | [5 empty] | XOR
50701131 |  |  | Signal_Check_Test | Wea_Arm_Seal_Ts_D_4 | [5 empty] | XOR
50701132 |  |  | Signal_Check_Test | Wea_Arm_Seal_Ts_D_5 | [5 empty] | AND
50701133 |  |  | Signal_Check_Test | Wea_Arm_Seal_Ts_D_6
50701134 |  |  | Signal_Check_Test | Wea_Arm_Seal_Ts_D_7 | [5 empty] | OR
50701135 |  |  | Signal_Check_Test | Wea_Arm_Seal_Ts_D_8 | [5 empty] | NAND
50701136 |  |  | Signal_Check_Test | Wea_Arm_Seal_Ts_D_9 | [5 empty] | NAND
50701137 |  |  | Signal_Check_Test | Wea_Arm_Seal_Ts_E_1
50701138 |  |  | Signal_Check_Test | Wea_Arm_Seal_Ts_E_2 | [5 empty] | OR
50701139 |  |  | Signal_Check_Test | Wea_Arm_Seal_Ts_E_3 | [5 empty] | XOR
50701140 |  |  | Signal_Check_Test | Wea_Arm_Seal_Ts_E_4 | [5 empty] | AND
50701141 |  |  | Signal_Check_Test | Wea_Arm_Seal_Ts_E_5 | [5 empty] | OR
50701142 |  |  | Signal_Check_Test | Wea_Arm_Seal_Ts_E_6 | [5 empty] | AND
50701143 |  |  | Signal_Check_Test | Wea_Arm_Seal_Ts_E_7 | [5 empty] | AND
50701144 |  |  | Signal_Check_Test | Wea_Arm_Seal_Ts_E_8 | [5 empty] | OR
50701145 |  |  | Signal_Check_Test | Wea_Arm_Seal_Ts_E_9 | [5 empty] | XOR
50701146 |  |  | Signal_Check_Test | Wea_Arm_Seal_Ts_L_1 | [5 empty] | OR
50701147 |  |  | Signal_Check_Test | Wea_Arm_Seal_Ts_L_2 | [5 empty] | AND
50701148 |  |  | Signal_Check_Test | Wea_Arm_Seal_Ts_L_3 | [5 empty] | NAND
50701149 |  |  | Signal_Check_Test | Wea_Arm_Seal_Ts_L_4 | [5 empty] | AND
50701150 |  |  | Signal_Check_Test | Wea_Arm_Seal_Ts_L_5 | [5 empty] | NAND
50701151 |  |  | Signal_Check_Test | Wea_Arm_Seal_Ts_L_6 | [5 empty] | XOR
50701152 |  |  | Signal_Check_Test | Wea_Arm_Seal_Ts_L_7 | [5 empty] | OR
50701153 |  |  | Signal_Check_Test | Wea_Arm_Seal_Ts_L_8 | [5 empty] | XOR
50701154 |  |  | Signal_Check_Test | Wea_Arm_Seal_Ts_L_9 | [5 empty] | XOR
50701155 |  |  | Signal_Check_Test | Wea_Arm_Seal_Ts_A_1 | [5 empty] | OR
50701156 |  |  | Signal_Check_Test | Wea_Arm_Seal_Ts_A_2 | [5 empty] | OR
50701157 |  |  | Signal_Check_Test | Wea_Arm_Seal_Ts_A_3 | [5 empty] | XOR
50701158 |  |  | Signal_Check_Test | Wea_Arm_Seal_Ts_A_4 | [5 empty] | NAND
50701159 |  |  | Signal_Check_Test | Wea_Arm_Seal_Ts_A_5 | [5 empty] | XOR
50701160 |  |  | Signal_Check_Test | Wea_Arm_Seal_Ts_A_6 | [5 empty] | AND
50701161 |  |  | Signal_Check_Test | Wea_Arm_Seal_Ts_A_7 | [5 empty] | OR
50701162 |  |  | Signal_Check_Test | Wea_Arm_Seal_Ts_A_8
50701163 |  |  | Signal_Check_Test | Wea_Arm_Seal_Ts_A_9
50701164 |  |  | Signal_Check_Test | Wea_Arm_Lock_Ts_In_1 | [5 empty] | XOR
50701165 |  |  | Signal_Check_Test | Wea_Arm_Lock_Ts_In_2 | [5 empty] | XOR
50701166 |  |  | Signal_Check_Test | Wea_Arm_Lock_Ts_In_3 | [5 empty] | OR
50701167 |  |  | Signal_Check_Test | Wea_Arm_Lock_Ts_In_4 | [5 empty] | AND
50701168 |  |  | Signal_Check_Test | Wea_Arm_Lock_Ts_In_5 | [5 empty] | XOR
50701169 |  |  | Signal_Check_Test | Wea_Arm_Lock_Ts_In_6
50701170 |  |  | Signal_Check_Test | Wea_Arm_Lock_Ts_D_1 | [5 empty] | AND
50701171 |  |  | Signal_Check_Test | Wea_Arm_Lock_Ts_D_2 | [5 empty] | OR
50701172 |  |  | Signal_Check_Test | Wea_Arm_Lock_Ts_D_3 | [5 empty] | XOR
50701173 |  |  | Signal_Check_Test | Wea_Arm_Lock_Ts_D_4 | [5 empty] | NAND
50701174 |  |  | Signal_Check_Test | Wea_Arm_Lock_Ts_D_5 | [5 empty] | OR
50701175 |  |  | Signal_Check_Test | Wea_Arm_Lock_Ts_D_6 | [5 empty] | AND
50701176 |  |  | Signal_Check_Test | Wea_Arm_Lock_Ts_E_1 | [5 empty] | AND
50701177 |  |  | Signal_Check_Test | Wea_Arm_Lock_Ts_E_2 | [5 empty] | AND
50701178 |  |  | Signal_Check_Test | Wea_Arm_Lock_Ts_E_3
50701179 |  |  | Signal_Check_Test | Wea_Arm_Lock_Ts_E_4 | [5 empty] | OR
50701180 |  |  | Signal_Check_Test | Wea_Arm_Lock_Ts_E_5 | [5 empty] | AND
50701181 |  |  | Signal_Check_Test | Wea_Arm_Lock_Ts_E_6 | [5 empty] | XOR
50701182 |  |  | Signal_Check_Test | Wea_Arm_Lock_Ts_L_1
50701183 |  |  | Signal_Check_Test | Wea_Arm_Lock_Ts_L_2 | [5 empty] | XOR
50701184 |  |  | Signal_Check_Test | Wea_Arm_Lock_Ts_L_3 | [5 empty] | OR
50701185 |  |  | Signal_Check_Test | Wea_Arm_Lock_Ts_L_4 | [5 empty] | OR
50701186 |  |  | Signal_Check_Test | Wea_Arm_Lock_Ts_L_5 | [5 empty] | OR
50701187 |  |  | Signal_Check_Test | Wea_Arm_Lock_Ts_L_6
50701188 |  |  | Signal_Check_Test | Wea_Arm_Lock_Ts_A_1 | [5 empty] | NAND
50701189 |  |  | Signal_Check_Test | Wea_Arm_Lock_Ts_A_2 | [5 empty] | NAND
50701190 |  |  | Signal_Check_Test | Wea_Arm_Lock_Ts_A_3
50701191 |  |  | Signal_Check_Test | Wea_Arm_Lock_Ts_A_4 | [5 empty] | AND
50701192 |  |  | Signal_Check_Test | Wea_Arm_Lock_Ts_A_5 | [5 empty] | OR
50701193 |  |  | Signal_Check_Test | Wea_Arm_Lock_Ts_A_6 | [5 empty] | OR