## Procedures Section
Group | Sub-Group | Procedure | ID_Group | DescrIBITion | Parameter Count | Algorithm | Additional Info
IBIT | Non_Tests | Initialise | 10101000 |  | N/A | N/A
IBIT | Non_Tests | Schedule_Phase | 10102000 |  | N/A | Run All tests in IBIT
IBIT | Pri_Lock_Interface | Release_Operational_Test | 10201000 |  | 2 | If Para_1 = Para_2 Log Fail else Test_Pass end if
IBIT | Pri_Lock_Interface | Airside_Interface_Failure | 10202000 |  | 2 | If Para_1 = Para_2 Log Fail else Test_Pass end if
IBIT | Pri_Lock_Interface | Seal_Lock_Failure | 10203000 |  | 2 | If Para_1 = Para_2 Log Fail else Test_Pass end if
IBIT | Sec_Lock_Interface | Launch_Latch_Check | 10301000 |  | 3 | If Para_1 = Para_2 & Para_3 Log Fail else Test_Pass end if
IBIT | Sec_Lock_Interface | Check_Arming_Key_Lock | 10302000 |  | 3 | If Para_1 = FALSE Log Fail else Test_Pass end if
IBIT | Sec_Lock_Interface | Clamp_Rings_Check | 10303000 |  | 4 | If Para_1 = Para_2 & Para_3 & Para_4 Log Fail else Test_Pass end if
IBIT | Sec_Lock_Interface | Lock_Check | 10304000 |  | 1 | Signal_State = Para_1
IBIT | Sec_Lock_Interface | Hangor_Door_Start | 10305000 |  | 3 | Set Para_1 to Start Run Para_1 for Para_2 If Para_3 = FALSE Log E_Fail else Set Para_1 TRUE end if
IBIT | Warhead | Fuse_Check | 10401000 |  | 2 | If Para_1 = Para_2 Log Fail else Test_Pass end if
IBIT | Warhead | Warhead_Pressure_Seal_Check | 10402000 |  | 3 | When Timer < Timer_End If Para_1 = Para_2 & Para_3 Log Fail else Test_Pass end if End Loop
IBIT | Warhead | SA_Device_Test | 10403000 |  | 5 | When Timer < Timer_End If Para_1 & Para_2 & Para_3 & Para_4 & Para_5 = TRUE Log Fail else Test_Pass end if End Loop
IBIT | Communications | Active_Target_Window_Test | 10501000 |  | 3 | Set Para_3 to Max_Value If Para_1 = Para_2 Log Fail else Test_Pass end if End Loop
IBIT | Communications | Comms_Integrity_Test | 10502000 |  | 3 | Set Para_3 to Max_Value If Para_1 = Para_2 Log Fail else Test_Pass end if End Loop
IBIT | Communications | HP1_Interface_Test | 10503000 |  | 4 | While Para_1 = Para_2 & Para_3 Log Fail else Para_4 = Para_1 end if
IBIT | Communications | HB1_Interface_Test | 10504000 |  | 4 | While Para_1 = Para_2 & Para_3 Log Fail else Para_4 = Para_1 end if
IBIT | Communications | Serial_Link_Check | 10505000 |  | 3 | If Para_1 = Para_2 & Para_3 Log Fail else Test_Pass end if
FBIT | Non_Tests | Initialise | 20101000 |  | N/A
FBIT | Non_Tests | Schedule_Phase | 20102000 |  | N/A
FBIT | Radar | Magnetron_Test | 20201000 |  | 2 | JIW
FBIT | Radar | Ping_Test | 20202000 |  | 2 | JIW
FBIT | Radar | Duplexer_Switch_Test | 20203000 |  | 5 | JIW
FBIT | Radar | Automatic_Detection_Simulate | 20204000 |  | 5 | JIW
FBIT | Radar | Radar_Beam_Placement_Test | 20205000 |  | 3 | JIW
FBIT | Sensor Interface | Sound_Speed | 20301000 |  | 2 | If Para_1 = Para_2 Log Fail else Test_Pass end if
FBIT | Sensor Interface | Temperature_Range | 20302000 |  | 3 | If Para_1 > Para_2 < Para_3 Log Fail else Test_Pass end if
FBIT | Sensor Interface | Sensor_Direction | 20303000 |  | 3 | If Para_1 >= Para_2 <= Para_3 Log Fail else Test_Pass end if
FBIT | Sensor Interface | Pressure_Readings_Check | 20304000 |  | 2 | If Para_1 > Para_2 Log Fail else Test_Pass end if
FBIT | Sensor Interface | Stress_Readings_Check | 20305000 |  | 2 | If Para_1 > Para_2 Log Fail else Test_Pass end if
FBIT | Sensor Interface | Noise_Cancellation | 20306000 |  | 4 | If Para_1 < Para_2 > Para_3 Log Fail else Set Para_4 to TRUE Test_Pass end if
FBIT | Sensor Interface | Smart_Calibration_Module | 20307000 |  | 4 | If Para_1 >= Para_2 & Para_3 < Para_4 Test Pass else Log Fail end if
FBIT | Geometrical | Fuel_Metering_Valve_Minor_Loop | 20401000 |  | 2 | Set Para_1 to True If Para_2 then = TRUE Log Fail else Test_Pass end if
FBIT | Geometrical | Derived_Models | 20402000 |  |  |  | JIW
FBIT | Geometrical | Starting_Models | 20403000 |  |  |  | JIW
FBIT | Geometrical | Control_Laws | 20404000 |  |  |  | JIW
FBIT | HP1 Bus Interface | Input_Payloads | 20501000 |  | 2 | If Para_1 = Para_2 Log Fail else Test_Pass end if
FBIT | HP1 Bus Interface | Fpga_Version | 20502000 |  | 2 | Set Clock to True Enable Reset to TRUE If Para_1 = Para_2 Set Reset to False else Log Fail end if Set Clock to False
FBIT | HP1 Bus Interface | Output_Payloads | 20503000 |  | 2 | If Para_1 = Para_2 Log Fail else Test_Pass end if
FBIT | Autopilot | Course_Gyro | 20601000 |  | 2 | If Para_1 = Para_2 Log Fail else Test_Pass end if
FBIT | Autopilot | Command_Check | 20602000 |  | 2 | If Para_1 = Para_2 Log Fail else Test_Pass end if
FBIT | Autopilot | AP_Simulation_Runthrough | 20603000 |  | 2 | If Para_1 = Para_2 Log Fail else Test_Pass end if
GBIT | Non_Tests | Initialise | 30101000 |  | N/A
GBIT | Non_Tests | Schedule_Phase | 30102000 |  | N/A
GBIT | Initiation | Heat_Management | 30201000 |  | 2 | If Para_1 > Para_2 Log Fail else Test_Pass end if
GBIT | Initiation | HP_Speed | 30202000 |  | 2 | Set Timer to 1sec While Para_1 > Para_2 Log Fail else Test_Pass end if
GBIT | Initiation | Oil_Measurement | 30203000 |  | 2 | If Para_1 >= Para_2 Log Fail else Test_Pass end if
GBIT | Initiation | Propulsion_System_Run | 30204000 |  | 3 | If Para_1 = Para_2 Log Fail else Test_Pass Set Para_3 to TRUE end if
GBIT | Initiation | Initial_Propulsion_Switch | 30205000 |  | 4 | Run Para_1 till Timer_End Set Para_2 to Para_3 If Para_4 = TRUE Stop Para_1 Set Para_2 = Para_4 Log E_Fail else Test_Pass end if
GBIT | Initiation | Pressure_Intake | 30206000 |  | 4 | Run Para_1 till Timer_End Set Para_2 to Para_3 If Para_4 = FALSE Stop Para_1 Set Para_2 = Para_4 Log E_Fail else Test_Pass end if
GBIT | Initiation | Pressure_Output | 30207000 |  | 4 | Run Para_1 till Timer_End Set Para_2 to Para_3 If Para_4 = FALSE Stop Para_1 Set Para_2 = Para_4 Log Fail else Test_Pass end if
GBIT | Initiation | AP_Switchover | 30208000 |  | 2 | If Para_1 = Para_2 Log Fail else Test_Pass end if
GBIT | Initiation | AP_False_Reset | 30209000 |  | 1 | Set Para_1 to True
GBIT | Watchdog | Watchdog_Simulation | 30301000 |  | 2 | If Para_1 = Para_2 Log Fail else Test_Pass end if
GBIT | Integrity | Combustion_Chamber_Lock | 30401000 |  | 2 | If Para_1 = Para_2 Log Fail else Test_Pass end if
GBIT | Integrity | Exhaust_Nozzle_Reading | 30402000 |  | 2 | If Para_1 = Para_2 Log Fail else Test_Pass end if
GBIT | Integrity | Diffuser_Integrity | 30403000 |  | 2 | If Para_1 = Para_2 Log Fail else Test_Pass end if
CBIT | Non_Tests | Initialise | 40101000 |  | N/A
CBIT | Non_Tests | Schedule_Phase | 40102000 |  | N/A
CBIT | Detonation | Pressure_Enabler | 40201000 |  | 3 | If Para_1 = Para_2 Set Para_3 to TRUE Log Fail else Test_Pass end if
CBIT | Boost | Disabler | 40301000 |  | 3 | If Para_1 & Para_2 = Para_3 Log Fail else Test_Pass end if
CBIT | Boost | Flight_Drop_Off | 40302000 |  | 4 | If Para_1 & Para_2 = Para_3 & Para_4 Log Fail else Test_Pass end if
CBIT | Boost | Disengage_Stage_Check | 40303000 |  | 3 | If Para_1 OR Para_2 = Para_3 Log Fail else Test_Pass end if
CBIT | Warhead_Release | Warhead_Release_Test | 40401000 |  | 3 | If Para_1 XOR Para_2 = Para_3 Log Fail else Test_Pass end if
CBIT | Warhead_Release | Warhead_Seals_Lock | 40402000 |  | 3 | If Para_1 NAND Para_2 = Para_3 Log Fail else Test_Pass end if
CBIT | Warhead_Release | Warhead_Chamber | 40403000 |  | 2 | If (Para_1 >Para_2) Log Fail else Test_Pass end if
CBIT | Warhead_Release | Warhead_Arm_Bus_Test | 40404000 |  | 3 | If Para_1 XOR Para_2 = Para_3 Log Fail else Test_Pass end if
general_checks | Faults | Map_Area_Local | 50101000 |  | 3 | If Para_1 * Para_2 = Para_3 Log Fail else Test_Pass end if
general_checks | Faults | Failure_Round_Up_1 | 50102000 |  | 0 | If only one = FALSE Log Fail else Test_Pass end if
general_checks | Faults | Failure_Round_Up_2 | 50103000 |  | 0 | If only one = TRUE Log Fail else Test_Pass end if
general_checks | Faults | Failure_Round_Up_3 | 50104000 |  | 1 | If all = FALSE and Para_1 = TRUE Log Fail else Test_Pass end if
general_checks | Faults | Failure_Round_Up_4 | 50105000 |  | 0 | If all = FALSE Log Fail else Test_Pass end if
general_checks | Faults | Failure_Round_Up_5 | 50106000 |  | 0 | If all = TRUE Log Fail else Test_Pass end if
general_checks | Faults | Failure_Round_Up_6 | 50107000 |  | 1 | If all = TRUE and Para_1 = TRUE Log Fail else Test_Pass end if
general_checks | Faults | Failure_Round_Up_7 | 50108000 |  | 2 | If all = FALSE and (Para_1 & Para_2) = TRUE Log Fail else Test_Pass end if
general_checks | Faults | Failure_Round_Up_8 | 50109000 |  | 3 | If all = FALSE and (Para_1 & Para_2 & Para_3) = TRUE Log Fail else Test_Pass end if
general_checks | Faults | Failure_Round_Up_9 | 50110000 |  | 3 | If all = FALSE and (Para_1 & Para_2 & Para_3) = TRUE Log Fail else Test_Pass end if
general_checks | Faults | Failure_Round_Up_10 | 50111000 |  | 1 | If all = FALSE or Para_1 = FALSE Log Fail else Test_Pass end if
general_checks | Faults | NVRAM_Address_Check | 50201000 |  | 2 | Select NVRAM Set Para_1 = Para_2 Set Address = 0 Value Bit 0 = Para_1 Loop through Bits 0-512 Read Address 0 If Value_Read = Para_1 Test_Pass else Log Fail end if
general_checks | Faults | SRAM_Address_Check | 50202000 |  | 2 | Select SRAM Set Para_1 = Para_2 Set Address = 0 Value Bit 0 = Para_1 Loop through Bits 0-512 Read Address 0 If Value_Read = Para_1 Test_Pass else Log Fail end if
general_checks | Faults | Flash_Address_Check | 50203000 |  | 2 | Select FLASH Set Para_1 = Para_2 Set Address = 0 Value Bit 0 = Para_1 Loop through Bits 0-512 Read Address 0 If Value_Read = Para_1 Test_Pass else Log Fail end if
general_checks | Warhead | SA_Launch_Point_Proximity | 50301000 |  | 3 | If Para_1 > Para_2 & < Para_3 Test_Pass else Log E_Fail end if
general_checks | Warhead | SA_Launch_Time_Duration | 50302000 |  | 4 | While Timer < Para_4 If Para_1 > Para_2 & < Para_3 Test_Pass else Log E_Fail end if end Loop
general_checks | Warhead | Acceleration_Sense | 50303000 |  | 2 | When Para_1 > Para_2 Log E_Fail end loop
general_checks | Warhead | Projectile_Rotation_Check | 50304000 |  | 4 | While Para_3 < Para_4 If Para_1 = Para_2 Log Fail else Test_Pass Para_3++ end if
general_checks | Warhead | SA_Drop_Test | 50305000 |  | 4 | While Para_3 =< Para_4 If Para_1 = Para_2 Log Fail else Test_Pass Para_3++ end if
general_checks | Warhead | Arming_Weapon_Test | 50306000 |  | 3 | If Para_1 =/ Para_2 Log Fail else Test_Pass Para_3++ end if
general_checks | Navigation | Target_Position_Error | 50401000 |  | 4 | Set Para_1 to Start Enable Target_Lock_Simulator If Para_2 = Para_3 If Para_3 = Para_4 Log Fail else Test_Pass end if else Test_Pass end if
general_checks | Navigation | Range_Target_Check | 50402000 |  | 3 | If Para_1 > Para_2 & < Para_3 Log Fail else Test_Pass end if
general_checks | Logic Power Supply | Box_Faults | 50501000 |  | 2 | If Para_1 = Para_2 Log Fail else Test_Pass end if
general_checks | Logic Power Supply | Engine_Events | 50502000 |  | 2 | If Para_1 = Para_2 Log Fail else Test_Pass end if
general_checks | Logic Power Supply | Engine_Operating_MRT | 50503000 |  | 2 | If Para_1 = Para_2 Log Fail else Test_Pass end if
general_checks | Fuel Burn | Fire_Control | 50601000 |  | 4 | Set Para_1 to Start Enable Rear_Thrust_Engage If Para_2 = Para_3 If Para_3 = Para_4 Log Fail else Test_Pass end if else Test_Pass end if
general_checks | Fuel Burn | Air_Measurement | 50602000 |  | 2 | If Para_1 < Para_2 Log Fail else Test_Pass end if
general_checks | Fuel Burn | EEC_Overheat | 50603000 |  | 2 |  | JIW
general_checks | Fuel Burn | Fuel_System_Control | 50604000 |  | 2 | If Para_1 = Para_2 Log Fail else Test_Pass end if
general_checks | Fuel Burn | Thrust_Management | 50605000 |  | 3 | When Timer < Para_3 If Para_1 < Para_2 Log Fail else Test_Pass end if End Loop
general_checks | Fuel Burn | Ignition_Reset | 50606000 |  | 3 | If Para_1 = Para_2 Set Para_3 to TRUE else Set Para_3 to FALSE end if
general_checks | Common | Signal_Check_Test | 50701000 |  | 2 | If Para_1 = Expected_State Log Fail else Test_Pass end if
general_checks | Common | Tri_Signal_Check_Test | 50702000 |  | 3 | If Para_1 = Para_2 If Para_1 = Para_3 Log Fail else Set Para_2 to Para_3 Test_Pass end if else Test_Pass end if
general_checks | Common | Quad_Signal_Check_Test | 50703000 |  | 4 | If Para_1 = Para_2 If Para_1 = Para_3 If Para_1 = Para_4 Log Fail else Set Para_2 to Para_3 Test_Pass end if else Set Para_2 to Para_3 Test_Pass end if else Test_Pass end if

## Section Statistics
Total Procedures | IBIT | FBIT | GBIT | CBIT | General_Checks
102 | 18 | 24 | 15 | 10 | 34
Sub Groups | IBIT |  | Sub Groups | FBIT |  | Sub Groups | GBIT | Sub Groups | CBIT | Sub Groups | General_Checks
Non_Tests | 2 |  | Non_Tests | 2 |  | Non_Tests | 2 | Non_Tests | 2 | Faults | 14
Pri_Lock_Interface | 3 |  | Radar | 5 |  | Initiation | 9 | Detonation | 1 | Warhead | 6
Warhead | 3 |  | Sensor Interface | 7 |  | Watchdog | 1 | Boost | 3 | Navigation | 2
Communications | 5 |  | Geometrical | 4 |  | Integrity | 3 | Warhead_Release | 4 | Logic Power Supply | 3
| 0 |  | HP1 Bus Interface | 3 |  |  | 0 |  | 0 | Fuel Burn | 6
| 0 |  | Autopilot | 3 |  |  | 0 |  | 0 | Common | 3
Total | 18 |  | Total | 24 |  | Total | 15 | Total | 10 | Total | 34
Total Tests | IBIT | FBIT | GBIT | CBIT | General_Checks
339 | 42 | 35 | 24 | 11 | 226
Sub Groups | IBIT |  | Sub Groups | FBIT |  | Sub Groups | GBIT | Sub Groups | CBIT | Sub Groups | General_Checks
Non_Tests | 2 |  | Non_Tests | 2 |  | Non_Tests | 2 | Non_Tests | 2 | Faults | 11
Pri_Lock_Interface | 4 |  | Radar | 5 |  | Initiation | 9 | Detonation | 1 | Warhead | 6
Warhead | 19 |  | Sensor Interface | 11 |  | Watchdog | 1 | Boost | 3 | Navigation | 2
Communications | 5 |  | Geometrical | 5 |  | Integrity | 12 | Warhead_Release | 5 | Logic Power Supply | 3
| 0 |  | HP1 Bus Interface | 9 |  |  | 0 |  | 0 | Fuel Burn | 7
| 0 |  | Autopilot | 3 |  |  | 0 |  | 0 | Common | 194
Total | 42 |  | Total | 35 |  | Total | 24 | Total | 11 | Total | 226

## Tests Section
Test ID | Group | Sub-Group | Procedure | Parameter 1 | Parameter 2 | Parameter 3 | Parameter 4 | Parameter 5 | Dependent Test Id 1 | Dependent Test Id 2 | Dependent Equation
10101000 | IBIT | Non_Tests | Initialise
10102000 | IBIT | Non_Tests | Schedule_Phase
10201000 | IBIT | Pri_Lock_Interface | Release_Operational_Test | Pri_Hk_Switch | Pri_Hk_Switch_Latch |  |  |  | 10402006 | 50605000 | NAND
10202000 | IBIT | Pri_Lock_Interface | Airside_Interface_Failure | Pri_Arcs_Data_La_Mon_Ts_E, | Pri_Arcs_Data_La_Mon_Ts_L, |  |  |  | 50701063 | 50701112 | XOR
10203000 | IBIT | Pri_Lock_Interface | Seal_Lock_Failure | Pri_Lock_Com_Cond_1, | Pri_Lock_Com_Cond_2, |  |  |  | 50602000 | 50701012 | XOR
10203001 | IBIT | Pri_Lock_Interface | Seal_Lock_Failure | Pri_Lock_Com_Cond_3, | Pri_Lock_Com_Cond_4, |  |  |  | 50701101 | 40401000 | XOR
10301000 | IBIT | Sec_Lock_Interface | Launch_Latch_Check | Pri_Arc_Switch_Mon_Ts_E, | Pri_Arcs_Data_La_Mon_Ts_E, | Pri_Control_Data_Mon_Ts_E, |  |  | 50701159 | 50701147 | XOR
10302000 | IBIT | Sec_Lock_Interface | Check_Arming_Key_Lock | Pri_Delivery_Set_Lock |  |  |  |  | 50701169 | 50701009 | NAND
10302001 | IBIT | Sec_Lock_Interface | Check_Arming_Key_Lock | Pri_Hk_Switch
10302002 | IBIT | Sec_Lock_Interface | Check_Arming_Key_Lock | Pri_Hk_Switch_Latch |  |  |  |  | 10402010 | 30401005 | OR
10302003 | IBIT | Sec_Lock_Interface | Check_Arming_Key_Lock | Pri_Logic_Power_Hk |  |  |  |  | 30401002 | 30209000 | XOR
10302004 | IBIT | Sec_Lock_Interface | Check_Arming_Key_Lock | Sec_Delivery_Set_Lock
10302005 | IBIT | Sec_Lock_Interface | Check_Arming_Key_Lock | Sec_Hk_Switch
10302006 | IBIT | Sec_Lock_Interface | Check_Arming_Key_Lock | Sec_Hk_Switch_Latch |  |  |  |  | 20402000 | 50701187 | AND
10302006 | IBIT | Sec_Lock_Interface | Check_Arming_Key_Lock | Sec_Logic_Power_Hk
10303000 | IBIT | Sec_Lock_Interface | Clamp_Rings_Check | Pri_Lock_Com_Cond_1, | Pri_Lock_Com_Cond_2, | Pri_Lock_Com_Cond_3, | Pri_Lock_Com_Cond_4, |  | 10402009 | 50203000 | NAND
10304000 | IBIT | Sec_Lock_Interface | Lock_Check | Pri_Store_Haz_Mon, |  |  |  |  | 20305000 | 10402014 | NAND
10305000 | IBIT | Sec_Lock_Interface | Hangor_Door_Start | Pri_Hangor_Start | Sec_Hangor_Start | Ter_Hangor_Start |  |  | 30401008 | 50701018 | XOR
10401000 | IBIT | Warhead | Fuse_Check | Pri_Fuze_Check_Mon_Ts_In | Pri_Ins_Rm_Ts_In_1 |  |  |  | 50701116 | 50701090 | OR
10401001 | IBIT | Warhead | Fuse_Check | Sec_Fuze_Check_Mon_Ts_In | Pri_Ins_Rm_Ts_In_2
10401002 | IBIT | Warhead | Fuse_Check | Ter_Fuze_Check_Mon_Ts_In | Pri_Ins_Rm_Ts_In_3 |  |  |  | 10403000 | 50701168 | XOR
10402000 | IBIT | Warhead | Warhead_Pressure_Seal_Check | Wea_Arm_Seal_Ts_In_1 | Wea_Arm_Seal_Ts_In_2 | Wea_Arm_Seal_Ts_In_3 |  |  | 50701146 | 30206000 | NAND
10402001 | IBIT | Warhead | Warhead_Pressure_Seal_Check | Wea_Arm_Seal_Ts_In_4 | Wea_Arm_Seal_Ts_In_5 | Wea_Arm_Seal_Ts_In_6 |  |  | 50606000 | 30402000 | NAND
10402002 | IBIT | Warhead | Warhead_Pressure_Seal_Check | Wea_Arm_Seal_Ts_In_7 | Wea_Arm_Seal_Ts_In_8 | Wea_Arm_Seal_Ts_In_9 |  |  | 50701170 | 30401009 | XOR
10402003 | IBIT | Warhead | Warhead_Pressure_Seal_Check | Wea_Arm_Seal_Ts_D_1 | Wea_Arm_Seal_Ts_D_2 | Wea_Arm_Seal_Ts_D_3
10402004 | IBIT | Warhead | Warhead_Pressure_Seal_Check | Wea_Arm_Seal_Ts_D_4 | Wea_Arm_Seal_Ts_D_5 | Wea_Arm_Seal_Ts_D_6 |  |  | 50701017 | 50701093 | AND
10402005 | IBIT | Warhead | Warhead_Pressure_Seal_Check | Wea_Arm_Seal_Ts_D_7 | Wea_Arm_Seal_Ts_D_8 | Wea_Arm_Seal_Ts_D_9
10402006 | IBIT | Warhead | Warhead_Pressure_Seal_Check | Wea_Arm_Seal_Ts_E_1 | Wea_Arm_Seal_Ts_E_2 | Wea_Arm_Seal_Ts_E_3 |  |  | 30402000 | 50701086 | AND
10402007 | IBIT | Warhead | Warhead_Pressure_Seal_Check | Wea_Arm_Seal_Ts_E_4 | Wea_Arm_Seal_Ts_E_5 | Wea_Arm_Seal_Ts_E_6
10402008 | IBIT | Warhead | Warhead_Pressure_Seal_Check | Wea_Arm_Seal_Ts_E_7 | Wea_Arm_Seal_Ts_E_8 | Wea_Arm_Seal_Ts_E_9 |  |  | 50701033 | 50701100 | NAND
10402009 | IBIT | Warhead | Warhead_Pressure_Seal_Check | Wea_Arm_Seal_Ts_L_1 | Wea_Arm_Seal_Ts_L_2 | Wea_Arm_Seal_Ts_L_3 |  |  | 50701046 | 50701032 | NAND
10402010 | IBIT | Warhead | Warhead_Pressure_Seal_Check | Wea_Arm_Seal_Ts_L_4 | Wea_Arm_Seal_Ts_L_5 | Wea_Arm_Seal_Ts_L_6 |  |  | 40201000 | 10401000 | NAND
10402011 | IBIT | Warhead | Warhead_Pressure_Seal_Check | Wea_Arm_Seal_Ts_L_7 | Wea_Arm_Seal_Ts_L_8 | Wea_Arm_Seal_Ts_L_9 |  |  | 40303000 | 50701037 | OR
10402012 | IBIT | Warhead | Warhead_Pressure_Seal_Check | Wea_Arm_Seal_Ts_A_1 | Wea_Arm_Seal_Ts_A_2 | Wea_Arm_Seal_Ts_A_3
10402013 | IBIT | Warhead | Warhead_Pressure_Seal_Check | Wea_Arm_Seal_Ts_A_4 | Wea_Arm_Seal_Ts_A_5 | Wea_Arm_Seal_Ts_A_6 |  |  | 50701169 | 50701144 | OR
10402014 | IBIT | Warhead | Warhead_Pressure_Seal_Check | Wea_Arm_Seal_Ts_A_7 | Wea_Arm_Seal_Ts_A_8 | Wea_Arm_Seal_Ts_A_9
10403000 | IBIT | Warhead | SA_Device_Test | Pri_Diag_Chk_Ts_In_1 | Pri_Diag_Chk_Ts_In_2 | Pri_Diag_Chk_Ts_In_3 | Pri_Diag_Chk_Ts_In_4 | Pri_Diag_Chk_Ts_In_5 | 50701153 | 20301000 | AND
10501000 | IBIT | Communications | Active_Target_Window_Test | Haz_Poly_Serial_Ts_In | Haz_Poly_Serial_Ts_D | Haz_Poly_Serial_Ts_E |  |  | 10203000 | 20302001 | NAND
10502000 | IBIT | Communications | Comms_Integrity_Test | Pri_Wpa_Off_Start | Sec_Wpa_Off_Start | Ter_Wpa_Off_Start
10503000 | IBIT | Communications | HP1_Interface_Test | Pri_Irua_Ident_Cond_1, | Pri_Irua_Ident_Cond_2, | Pri_Irua_Com_Cond_1, | Pri_Irua_Com_Cond_2, |  | 50104000 | 30207000 | OR
10504000 | IBIT | Communications | HB1_Interface_Test | Pri_Lock_Com2_Cond_1, | Pri_Lock_Com2_Cond_2, | Pri_Lock_Com2_Cond_3, | Pri_Lock_Com2_Cond_4,
10505000 | IBIT | Communications | Serial_Link_Check | Pri_Point_Start_Mon | Sec_Point_Start_Mon | Ter_Point_Start_Mon |  |  | 10402008 | 50701150 | OR
20101000 | FBIT | Non_Tests | Initialise
20102000 | FBIT | Non_Tests | Schedule_Phase
20201000 | FBIT | Radar | Magnetron_Test | Pri_Gld_Jet_Ts_D | Sec_Gld_Jet_Ts_D |  |  |  | 50701140 | 10402008 | AND
20202000 | FBIT | Radar | Ping_Test | Pri_Gld_Jet_Ts_E | Sec_Gld_Jet_Ts_E |  |  |  | 50701120 | 20302001 | OR
20203000 | FBIT | Radar | Duplexer_Switch_Test | Pri_Pwr_Up_Seq_1 | Pri_Pwr_Up_Seq_2 | Pri_Pwr_Up_Seq_3 | Pri_Pwr_Up_Seq_4 | Pri_Pwr_Up_Seq_5 | 10305000 | 50701187 | XOR
20204000 | FBIT | Radar | Automatic_Detection_Simulate | Sec_Ins_Rm_1 | Sec_Ins_Rm_2 | Sec_Ins_Rm_3 | Sec_Ins_Rm_4 | Sec_Ins_Rm_5 | 30204000 | 50701006 | OR
20205000 | FBIT | Radar | Radar_Beam_Placement_Test | Pri_Oper_Fail_Ts_A | Sec_Oper_Fail_Ts_A | Ter_Oper_Fail_Ts_A |  |  | 50701150 | 20502001 | OR
20301000 | FBIT | Sensor Interface | Sound_Speed | Pri_Gld_Jet_Ts_D | Sec_Gld_Jet_Ts_D |  |  |  | 30202000 | 50701034 | NAND
20302000 | FBIT | Sensor Interface | Temperature_Range | Pri_Temp_Raw | Temp_Max_001 | Temp_Min_001 |  |  | 50701105 | 20501000 | OR
20302001 | FBIT | Sensor Interface | Temperature_Range | Sec_Temp_Raw | Temp_Max_002 | Temp_Min_002 |  |  | 50701137 | 10401002 | AND
20302002 | FBIT | Sensor Interface | Temperature_Range | Ter_Temp_Raw | Temp_Max_003 | Temp_Min_003 |  |  | 50701098 | 20205000 | XOR
20303000 | FBIT | Sensor Interface | Sensor_Direction | Pri_Gld_Jet_Ts_E | Pri_Gld_Jet_Ts_L | Pri_Gld_Jet_Ts_A |  |  | 50701026 | 50701068 | NAND
20304000 | FBIT | Sensor Interface | Pressure_Readings_Check | Pri_Ins_Rm_Ts_In_4 | Pressure_Max_001
20305000 | FBIT | Sensor Interface | Stress_Readings_Check | Pri_Stress_Reg_Mon_1 | Stress_Max_001 |  |  |  | 50701067 | 50701147 | XOR
20305001 | FBIT | Sensor Interface | Stress_Readings_Check | Sec_Stress_Reg_Mon_1 |  |  |  |  | 50701172 | 50701114 | AND
20305002 | FBIT | Sensor Interface | Stress_Readings_Check | Ter_Stress_Reg_Mon_1 |  |  |  |  | 50701027 | 50701081 | AND
20306000 | FBIT | Sensor Interface | Noise_Cancellation | Pri_Irua_Ident_Cond_1, | Pri_Irua_Ident_Cond_2, | Pri_Irua_Com_Cond_1, | Pri_Irua_Com_Cond_2, |  | 30401005 | 50701184 | AND
20307000 | FBIT | Sensor Interface | Smart_Calibration_Module | Pri_Lock_Com2_Cond_1, | Pri_Lock_Com2_Cond_2, | Pri_Lock_Com2_Cond_3, | Pri_Lock_Com2_Cond_4, |  | 50302000 | 50701048 | XOR
20401000 | FBIT | Geometrical | Fuel_Metering_Valve_Minor_Loop | Pri_Sj_Data_Mon_Ts_E, | Pri_Sj_Switch_Mon_Ts_E,
20401001 | FBIT | Geometrical | Fuel_Metering_Valve_Minor_Loop | Pri_Sj_Data_Mon_Ts_L | Pri_Sj_Switch_Mon_Ts_L |  |  |  | 50502000 | 20401000 | OR
20402000 | FBIT | Geometrical | Derived_Models | [5 empty] | 50701136 | 50401000 | XOR
20403000 | FBIT | Geometrical | Starting_Models | [5 empty] | 50701067 | 50701167 | AND
20404000 | FBIT | Geometrical | Control_Laws | [5 empty] | 50701106 | 50701142 | NAND
20501000 | FBIT | HP1 Bus Interface | Input_Payloads | Pri_Input_Payload_Check | TRUE |  |  |  | 50303000 | 50701050 | NAND
20501001 | FBIT | HP1 Bus Interface | Input_Payloads | Sec_Input_Payload_Check | TRUE |  |  |  | 10402000 | 50502000 | OR
20501002 | FBIT | HP1 Bus Interface | Input_Payloads | Ter_Input_Payload_Check | TRUE |  |  |  | 50701112 | 10504000 | AND
20502000 | FBIT | HP1 Bus Interface | Fpga_Version | Fpga_Signal_Check_Ts_E | Pri_Fuze_Check_Mon_Ts_D
20502001 | FBIT | HP1 Bus Interface | Fpga_Version | Fpga_Signal_Check_Ts_L | Sec_Fuze_Check_Mon_Ts_D
20502002 | FBIT | HP1 Bus Interface | Fpga_Version | Fpga_Signal_Check_Ts_A | Ter_Fuze_Check_Mon_Ts_D
20503000 | FBIT | HP1 Bus Interface | Output_Payloads | Pri_Output_Payload_Check | TRUE |  |  |  | 50701030 | 50301000 | NAND
20503001 | FBIT | HP1 Bus Interface | Output_Payloads | Sec_Output_Payload_Check | TRUE |  |  |  | 50701124 | 50701117 | AND
20503001 | FBIT | HP1 Bus Interface | Output_Payloads | Ter_Output_Payload_Check | TRUE |  |  |  | 50701183 | 50701046 | XOR
20601000 | FBIT | Autopilot | Course_Gyro | Ex_Sys_Course_Cor_Ts_D | Ex_Sys_Course_Cor_Ts_E |  |  |  | 50606000 | 20307000 | NAND
20602000 | FBIT | Autopilot | Command_Check | Ex_Sys_Com_Check_Ts_D | Ex_Sys_Com_Check_Ts_E |  |  |  | 20501000 | 50701099 | NAND
20603000 | FBIT | Autopilot | AP_Simulation_Runthrough | Sim_Run_Ts_In | Sim_Run_Ts_L |  |  |  | 20602000 | 50701099 | NAND
30101000 | GBIT | Non_Tests | Initialise
30102000 | GBIT | Non_Tests | Schedule_Phase
30201000 | GBIT | Initiation | Heat_Management | Ter_Arc_Switch_Mon_Ts_E, | Ter_Arc_Switch_Mon_Ts_L, |  |  |  | 10302003 | 10401002 | OR
30202000 | GBIT | Initiation | HP_Speed | Ter_Arcs_Data_La_Mon_Ts_E, | Ter_Arcs_Data_La_Mon_Ts_L, |  |  |  | 20305001 | 50701164 | AND
30203000 | GBIT | Initiation | Oil_Measurement | Sec_Arc_Switch_Mon_Ts_E, | Sec_Arcs_Data_La_Mon_Ts_E, |  |  |  | 50701155 | 50701161 | NAND
30204000 | GBIT | Initiation | Propulsion_System_Run | Pri_Wpa_On_Start | Sec_Wpa_On_Start | Ter_Wpa_On_Start |  |  | 50701168 | 10301000 | NAND
30205000 | GBIT | Initiation | Initial_Propulsion_Switch | Pri_Wpa_Off_Start | Sec_Wpa_Off_Start | Ter_Wpa_Off_Start | Rtec_Switch_Mon
30206000 | GBIT | Initiation | Pressure_Intake | Sec_Control_Data_Mon_Ts_E, | Sec_Control_Data_Mon_Ts_L, | Sec_Control_Switch_Mon_Ts_E, | Sec_Control_Switch_Mon_Ts_L, |  | 10401002 | 10402007 | XOR
30207000 | GBIT | Initiation | Pressure_Output | Pri_Arcs_Window_Active_Mon, | Pri_Control_Data_Mon_Ts_L, | Pri_Control_Switch_Mon_Ts_E, | Pri_Control_Switch_Mon_Ts_L, |  | 50701050 | 50701117 | NAND
30208000 | GBIT | Initiation | AP_Switchover | Sec_Pwr_Up_Seq_1 | Sec_Hk_Run |  |  |  | 50701069 | 50701133 | NAND
30209000 | GBIT | Initiation | AP_False_Reset | Ap_Reset_Switch_Ts_D
30301000 | GBIT | Watchdog | Watchdog_Simulation | [5 empty] | 50701129 | 30401009 | XOR
30401000 | GBIT | Integrity | Combustion_Chamber_Lock | Wea_Arm_Lock_Ts_In_1 | Wea_Arm_Lock_Ts_In_2 |  |  |  | 10302002 | 10303000 | XOR
30401001 | GBIT | Integrity | Combustion_Chamber_Lock | Wea_Arm_Lock_Ts_In_3 | Wea_Arm_Lock_Ts_In_4 |  |  |  | 20401001 | 50701017 | OR
30401002 | GBIT | Integrity | Combustion_Chamber_Lock | Wea_Arm_Lock_Ts_D_1 | Wea_Arm_Lock_Ts_D_2
30401003 | GBIT | Integrity | Combustion_Chamber_Lock | Wea_Arm_Lock_Ts_D_3 | Wea_Arm_Lock_Ts_D_4
30401004 | GBIT | Integrity | Combustion_Chamber_Lock | Wea_Arm_Lock_Ts_E_1 | Wea_Arm_Lock_Ts_E_2 |  |  |  | 50701134 | 20301000 | NAND
30401005 | GBIT | Integrity | Combustion_Chamber_Lock | Wea_Arm_Lock_Ts_E_3 | Wea_Arm_Lock_Ts_E_4
30401006 | GBIT | Integrity | Combustion_Chamber_Lock | Wea_Arm_Lock_Ts_L_1 | Wea_Arm_Lock_Ts_L_2 |  |  |  | 50701186 | 10201000 | NAND
30401007 | GBIT | Integrity | Combustion_Chamber_Lock | Wea_Arm_Lock_Ts_L_3 | Wea_Arm_Lock_Ts_L_4 |  |  |  | 50701180 | 50701140 | OR
30401008 | GBIT | Integrity | Combustion_Chamber_Lock | Wea_Arm_Lock_Ts_A_1 | Wea_Arm_Lock_Ts_A_2 |  |  |  | 50701095 | 10402001 | NAND
30401009 | GBIT | Integrity | Combustion_Chamber_Lock | Wea_Arm_Lock_Ts_A_3 | Wea_Arm_Lock_Ts_A_4
30402000 | GBIT | Integrity | Exhaust_Nozzle_Reading | Wea_Arm_Lock_Ts_In_5 | Wea_Arm_Lock_Ts_In_6 |  |  |  | 20401001 | 30401008 | NAND
30403000 | GBIT | Integrity | Diffuser_Integrity | Sec_Diag_Chk_1 | Sec_Diag_Chk_2 |  |  |  | 50701051 | 50701178 | AND
40101000 | CBIT | Non_Tests | Initialise
40102000 | CBIT | Non_Tests | Schedule_Phase
40201000 | CBIT | Detonation | Pressure_Enabler | Pri_Pressure_Enabler_Run | Sec_Pressure_Enabler_Run | Ter_Pressure_Enabler_Run |  |  | 30207000 | 20602000 | OR
40301000 | CBIT | Boost | Disabler | Hk_Run | Sec_Hk_Run | Ter_Hk_Run |  |  | 50701043 | 50701139 | OR
40302000 | CBIT | Boost | Flight_Drop_Off | Sec_Lock_Com_Cond_1, | Sec_Lock_Com_Cond_2, | Sec_Lock_Com_Cond_3, | Sec_Lock_Com_Cond_4, |  | 50701132 | 50701121 | AND
40303000 | CBIT | Boost | Disengage_Stage_Check | Sec_Arc_Switch_Mon_Ts_L, | Sec_Arcs_Data_La_Mon_Ts_L, | Sec_Arcs_Window_Active_Mon, |  |  | 10402012 | 20403000 | XOR
40401000 | CBIT | Warhead_Release | Warhead_Release_Test | Wea_Arm_Seal_Ts_In_1 | Wea_Arm_Seal_Ts_In_3 | Wea_Arm_Seal_Ts_In_6
40402000 | CBIT | Warhead_Release | Warhead_Seals_Lock | Wea_Arm_Seal_Ts_E_1 | Wea_Arm_Seal_Ts_E_4 | Wea_Arm_Seal_Ts_E_7 |  |  | 10402003 | 50401000 | NAND
40403000 | CBIT | Warhead_Release | Warhead_Chamber | Wea_Arm_Lock_Ts_D_5 | Wea_Arm_Lock_Ts_D_6 |  |  |  | 30207000 | 50701131 | XOR
40403001 | CBIT | Warhead_Release | Warhead_Chamber | Wea_Arm_Lock_Ts_E_5 | Wea_Arm_Lock_Ts_E_6
40404000 | CBIT | Warhead_Release | Warhead_Arm_Bus_Test | Wea_Arm_Lock_Ts_In_1 | Wea_Arm_Lock_Ts_In_4 | Wea_Arm_Lock_Ts_In_5
50101000 | General_Checks | Faults | Map_Area_Local | Local_Area_Range_Check_Ts_E_1 | Local_Area_Range_Check_Ts_E_2 | Local_Area_Range_Check_Ts_E_3 |  |  | 30403000 | 10402002 | OR
50102000 | General_Checks | Faults | Failure_Round_Up_1
50103000 | General_Checks | Faults | Failure_Round_Up_2
50104000 | General_Checks | Faults | Failure_Round_Up_3 | Check_Ts_In_1 |  |  |  |  | 50701130 | 50701182 | AND
50105000 | General_Checks | Faults | Failure_Round_Up_4 | [5 empty] | 50701097 | 50701104 | AND
50106000 | General_Checks | Faults | Failure_Round_Up_5
50107000 | General_Checks | Faults | Failure_Round_Up_6 | Check_Ts_In_2 |  |  |  |  | 50503000 | 40303000 | NAND
50108000 | General_Checks | Faults | Failure_Round_Up_7 | Check_Ts_In_3 | Check_Ts_In_4 |  |  |  | 30401006 | 50701092 | OR
50109000 | General_Checks | Faults | Failure_Round_Up_8 | Check_Ts_In_5 | Check_Ts_In_6 | Check_Ts_In_7 |  |  | 50102000 | 50701025 | NAND
50110000 | General_Checks | Faults | Failure_Round_Up_9 | Check_Ts_In_8 | Check_Ts_In_9 | Check_Ts_In_10 |  |  | 50701187 | 50701146 | AND
50111000 | General_Checks | Faults | Failure_Round_Up_10 | Check_Ts_In_11 |  |  |  |  | 50105000 | 30209000 | AND
50201000 | General_Checks | Memory | NVRAM_Address_Check | Value_Check_Nvram_1 | Value_Check_Nvram_2 |  |  |  | 50701098 | 50110000 | OR
50202000 | General_Checks | Memory | SRAM_Address_Check | Value_Check_Sram_1 | Value_Check_Sram_2
50203000 | General_Checks | Memory | Flash_Address_Check | Value_Check_Flash_1 | Value_Check_Flash_2 |  |  |  | 30401001 | 50701170 | OR
50301000 | General_Checks | Warhead | SA_Launch_Point_Proximity | LP_Raw_Distance | LP_Raw_Distance_Max | LP_Raw_Distance_Min |  |  | 50701116 | 40402000 | OR
50302000 | General_Checks | Warhead | SA_Launch_Time_Duration | LP_Raw_Time | LP_Raw_Distance_Time | LP_Raw_Distance_Time_Max | LP_Raw_Distance_Time_Min |  | 50701115 | 50701088 | AND
50303000 | General_Checks | Warhead | Acceleration_Sense | Raw_Acceleration_Nx_Value | Raw_Acceleration_Nx_Max |  |  |  | 30401009 | 20306000 | NAND
50304000 | General_Checks | Warhead | Projectile_Rotation_Check | Projectile_Angle_Raw | Projectile_Angle_Max | Projectile_Correction_Signal | Err_Signal_Radar_Comms |  | 50701183 | 20603000 | AND
50305000 | General_Checks | Warhead | SA_Drop_Test | Wea_Arm_Lock_Ts_L_5 | Wea_Arm_Lock_Ts_L_6 | Drop_Time_End_Reg | Ex_Mon_Drop_Time |  | 50701036 | 50701128 | OR
50306000 | General_Checks | Warhead | Arming_Weapon_Test | Wea_Arm_Lock_Ts_A_5 | Wea_Arm_Lock_Ts_A_6 | Arm_Weapon_Ts_L_Distance |  |  | 50701097 | 50701081 | OR
50401000 | General_Checks | Navigation | Target_Position_Error | Warhead_Cmp_Test_Run | Pri_Arc_Switch_Mon_Ts_L, | Sec_Lock_Com_Cond_1, | Sec_Lock_Com2_Cond_1, |  | 50701030 | 50701127 | NAND
50402000 | General_Checks | Navigation | Range_Target_Check | Ex_Range_Distance_1 | Ex_Range_Distance_2 | Ex_Range_Distance_3 |  |  | 50701172 | 50701058 | NAND
50501000 | General_Checks | Logic Power Supply | Box_Faults | Ter_Lock_Com_Cond_1, | Ter_Lock_Com2_Cond_1, |  |  |  | 50603000 | 10302006 | NAND
50502000 | General_Checks | Logic Power Supply | Engine_Events | Ter_Arcs_Window_Active_Mon, | Ter_Control_Switch_Mon_Ts_E,
50503000 | General_Checks | Logic Power Supply | Engine_Operating_MRT | Sec_Diag_Chk_1 | Sec_Pwr_Up_Seq_1 |  |  |  | 50701122 | 50701098 | XOR
50601000 | General_Checks | Fuel Burn | Fire_Control | Pri_Arc_Switch_Mon_Ts_L, | Sec_Gld_Jet_Ts_E | Sec_Gld_Jet_Ts_L | Sec_Gld_Jet_Ts_A
50602000 | General_Checks | Fuel Burn | Air_Measurement | Sec_Pwr_Up_Seq_1 | Sec_Gld_Jet_Ts_E |  |  |  | 50701050 | 50701050 | NAND
50602001 | General_Checks | Fuel Burn | Air_Measurement | Sec_Pwr_Up_Seq_2 | Sec_Gld_Jet_Ts_L |  |  |  | 50701184 | 50605000 | AND
50603000 | General_Checks | Fuel Burn | EEC_Overheat | [5 empty] | 50701116 | 50701101 | NAND
50604000 | General_Checks | Fuel Burn | Fuel_System_Control | Ter_Sj_Data_Mon_Ts_E, | Ter_Sj_Switch_Mon_Ts_E, |  |  |  | 50701006 | 50701060 | OR
50605000 | General_Checks | Fuel Burn | Thrust_Management | Ter_Irua_Ident_Cond_1, | Ter_Irua_Ident_Cond_2, | Rtec_Timer_End_1 |  |  | 10402009 | 50701115 | NAND
50606000 | General_Checks | Fuel Burn | Ignition_Reset | Ter_Lock_Com_Cond_2, | Ter_Lock_Com_Cond_3, | Ter_Lock_Com_Cond_4, |  |  | 10402009 | 50701187 | OR
50701000 | General_Checks | Common | Signal_Check_Test | Pri_Ins_Rm_Ts_In_1 |  |  |  |  | 50701113 | 50701141 | AND
50701001 | General_Checks | Common | Signal_Check_Test | Pri_Ins_Rm_Ts_In_2 |  |  |  |  | 10305000 | 50701001 | AND
50701002 | General_Checks | Common | Signal_Check_Test | Pri_Ins_Rm_Ts_In_3 |  |  |  |  | 50701023 | 50701084 | XOR
50701003 | General_Checks | Common | Signal_Check_Test | Pri_Ins_Rm_Ts_In_4
50701004 | General_Checks | Common | Signal_Check_Test | Pri_Ins_Rm_Ts_In_5 |  |  |  |  | 50701163 | 50109000 | XOR
50701005 | General_Checks | Common | Signal_Check_Test | Pri_Diag_Chk_Ts_In_1 |  |  |  |  | 50701151 | 30206000 | XOR
50701006 | General_Checks | Common | Signal_Check_Test | Pri_Diag_Chk_Ts_In_2 |  |  |  |  | 50701193 | 30401008 | NAND
50701007 | General_Checks | Common | Signal_Check_Test | Pri_Diag_Chk_Ts_In_3 |  |  |  |  | 40401000 | 50701008 | OR
50701008 | General_Checks | Common | Signal_Check_Test | Pri_Diag_Chk_Ts_In_4 |  |  |  |  | 50701151 | 10504000 | OR
50701009 | General_Checks | Common | Signal_Check_Test | Pri_Diag_Chk_Ts_In_5 |  |  |  |  | 50701097 | 50104000 | OR
50701010 | General_Checks | Common | Signal_Check_Test | Pri_Delivery_Set_Lock |  |  |  |  | 50701005 | 50701153 | XOR
50701011 | General_Checks | Common | Signal_Check_Test | Pri_Hk_Switch |  |  |  |  | 50701189 | 20501000 | NAND
50701012 | General_Checks | Common | Signal_Check_Test | Pri_Hk_Switch_Latch |  |  |  |  | 10304000 | 50701032 | AND
50701013 | General_Checks | Common | Signal_Check_Test | Pri_Logic_Power_Hk |  |  |  |  | 30401009 | 30401006 | XOR
50701014 | General_Checks | Common | Signal_Check_Test | Pri_Pwr_Up_Seq_1 |  |  |  |  | 40403000 | 10302005 | OR
50701015 | General_Checks | Common | Signal_Check_Test | Pri_Pwr_Up_Seq_2 |  |  |  |  | 10502000 | 10502000 | XOR
50701016 | General_Checks | Common | Signal_Check_Test | Pri_Pwr_Up_Seq_3 |  |  |  |  | 50701034 | 50701042 | OR
50701017 | General_Checks | Common | Signal_Check_Test | Pri_Pwr_Up_Seq_4 |  |  |  |  | 30401008 | 50701039 | OR
50701018 | General_Checks | Common | Signal_Check_Test | Pri_Pwr_Up_Seq_5 |  |  |  |  | 50701120 | 50605000 | OR
50701019 | General_Checks | Common | Signal_Check_Test | Hk_Run |  |  |  |  | 50701181 | 50701126 | XOR
50701020 | General_Checks | Common | Signal_Check_Test | Sec_Ins_Rm_1 |  |  |  |  | 50701059 | 20503001 | NAND
50701021 | General_Checks | Common | Signal_Check_Test | Sec_Ins_Rm_2
50701022 | General_Checks | Common | Signal_Check_Test | Sec_Ins_Rm_3 |  |  |  |  | 50701176 | 30205000 | AND
50701023 | General_Checks | Common | Signal_Check_Test | Sec_Ins_Rm_4
50701024 | General_Checks | Common | Signal_Check_Test | Sec_Ins_Rm_5 |  |  |  |  | 40403001 | 50701096 | AND
50701025 | General_Checks | Common | Signal_Check_Test | Sec_Diag_Chk_1
50701026 | General_Checks | Common | Signal_Check_Test | Sec_Diag_Chk_2 |  |  |  |  | 50701168 | 40302000 | NAND
50701027 | General_Checks | Common | Signal_Check_Test | Sec_Diag_Chk_3 |  |  |  |  | 20305000 | 50701010 | AND
50701028 | General_Checks | Common | Signal_Check_Test | Sec_Diag_Chk_4
50701029 | General_Checks | Common | Signal_Check_Test | Sec_Diag_Chk_5 |  |  |  |  | 50701127 | 10203001 | AND
50701030 | General_Checks | Common | Signal_Check_Test | Sec_Delivery_Set_Lock |  |  |  |  | 50701026 | 50303000 | OR
50701031 | General_Checks | Common | Signal_Check_Test | Sec_Hk_Switch |  |  |  |  | 50701075 | 50701137 | XOR
50701032 | General_Checks | Common | Signal_Check_Test | Sec_Hk_Switch_Latch |  |  |  |  | 50701059 | 50701170 | AND
50701033 | General_Checks | Common | Signal_Check_Test | Sec_Logic_Power_Hk |  |  |  |  | 10402012 | 50701166 | XOR
50701034 | General_Checks | Common | Signal_Check_Test | Sec_Pwr_Up_Seq_1
50701035 | General_Checks | Common | Signal_Check_Test | Sec_Pwr_Up_Seq_2 |  |  |  |  | 50701004 | 50701150 | XOR
50701036 | General_Checks | Common | Signal_Check_Test | Sec_Pwr_Up_Seq_3
50701037 | General_Checks | Common | Signal_Check_Test | Sec_Pwr_Up_Seq_4 |  |  |  |  | 50701159 | 50701073 | OR
50701038 | General_Checks | Common | Signal_Check_Test | Sec_Pwr_Up_Seq_5 |  |  |  |  | 30401003 | 10301000 | XOR
50701039 | General_Checks | Common | Signal_Check_Test | Sec_Hk_Run |  |  |  |  | 50701038 | 30401004 | NAND
50701040 | General_Checks | Common | Signal_Check_Test | Ter_Hk_Run
50701041 | General_Checks | Common | Signal_Check_Test | Pri_Arc_Switch_Mon_Ts_E, |  |  |  |  | 50701065 | 50201000 | AND
50701042 | General_Checks | Common | Signal_Check_Test | Pri_Arc_Switch_Mon_Ts_L,
50701043 | General_Checks | Common | Signal_Check_Test | Pri_Arcs_Data_La_Mon_Ts_E, |  |  |  |  | 50301000 | 50701071 | AND
50701044 | General_Checks | Common | Signal_Check_Test | Pri_Arcs_Data_La_Mon_Ts_L, |  |  |  |  | 50701004 | 50701023 | XOR
50701045 | General_Checks | Common | Signal_Check_Test | Pri_Arcs_Window_Active_Mon, |  |  |  |  | 50701152 | 30401006 | XOR
50701046 | General_Checks | Common | Signal_Check_Test | Pri_Control_Data_Mon_Ts_E, |  |  |  |  | 50701026 | 50701144 | AND
50701047 | General_Checks | Common | Signal_Check_Test | Pri_Control_Data_Mon_Ts_L,
50701048 | General_Checks | Common | Signal_Check_Test | Pri_Control_Switch_Mon_Ts_E, |  |  |  |  | 50701112 | 50701062 | OR
50701049 | General_Checks | Common | Signal_Check_Test | Pri_Control_Switch_Mon_Ts_L, |  |  |  |  | 50701033 | 50701027 | XOR
50701050 | General_Checks | Common | Signal_Check_Test | Pri_Lock_Com_Cond_1, |  |  |  |  | 50701058 | 10502000 | OR
50701051 | General_Checks | Common | Signal_Check_Test | Pri_Lock_Com_Cond_2, |  |  |  |  | 50701111 | 50701009 | OR
50701052 | General_Checks | Common | Signal_Check_Test | Pri_Lock_Com_Cond_3,
50701053 | General_Checks | Common | Signal_Check_Test | Pri_Lock_Com_Cond_4, |  |  |  |  | 50701058 | 50701055 | XOR
50701054 | General_Checks | Common | Signal_Check_Test | Pri_Lock_Com2_Cond_1, |  |  |  |  | 50110000 | 50701113 | XOR
50701055 | General_Checks | Common | Signal_Check_Test | Pri_Lock_Com2_Cond_2, |  |  |  |  | 30401002 | 20203000 | XOR
50701056 | General_Checks | Common | Signal_Check_Test | Pri_Lock_Com2_Cond_3, |  |  |  |  | 50602001 | 10402002 | NAND
50701057 | General_Checks | Common | Signal_Check_Test | Pri_Lock_Com2_Cond_4, |  |  |  |  | 50602001 | 50701129 | OR
50701058 | General_Checks | Common | Signal_Check_Test | Pri_Irua_Ident_Cond_1, |  |  |  |  | 50701021 | 50701029 | AND
50701059 | General_Checks | Common | Signal_Check_Test | Pri_Irua_Ident_Cond_2, |  |  |  |  | 50701103 | 50701183 | NAND
50701060 | General_Checks | Common | Signal_Check_Test | Pri_Irua_Com_Cond_1,
50701061 | General_Checks | Common | Signal_Check_Test | Pri_Irua_Com_Cond_2, |  |  |  |  | 20202000 | 50106000 | XOR
50701062 | General_Checks | Common | Signal_Check_Test | Pri_Sj_Data_Mon_Ts_E, |  |  |  |  | 50701049 | 50701157 | AND
50701063 | General_Checks | Common | Signal_Check_Test | Pri_Sj_Data_Mon_Ts_L, |  |  |  |  | 50701171 | 50701136 | XOR
50701064 | General_Checks | Common | Signal_Check_Test | Pri_Sj_Switch_Mon_Ts_E,
50701065 | General_Checks | Common | Signal_Check_Test | Pri_Sj_Switch_Mon_Ts_L, |  |  |  |  | 50701123 | 50701047 | AND
50701066 | General_Checks | Common | Signal_Check_Test | Pri_Store_Haz_Mon, |  |  |  |  | 50701032 | 50701002 | AND
50701067 | General_Checks | Common | Signal_Check_Test | Sec_Arc_Switch_Mon_Ts_E,
50701068 | General_Checks | Common | Signal_Check_Test | Sec_Arc_Switch_Mon_Ts_L, |  |  |  |  | 50701124 | 50701098 | AND
50701069 | General_Checks | Common | Signal_Check_Test | Sec_Arcs_Data_La_Mon_Ts_E, |  |  |  |  | 50701138 | 50701040 | OR
50701070 | General_Checks | Common | Signal_Check_Test | Sec_Arcs_Data_La_Mon_Ts_L, |  |  |  |  | 50701146 | 10402003 | XOR
50701071 | General_Checks | Common | Signal_Check_Test | Sec_Arcs_Window_Active_Mon,
50701072 | General_Checks | Common | Signal_Check_Test | Sec_Control_Data_Mon_Ts_E, |  |  |  |  | 50603000 | 30202000 | AND
50701073 | General_Checks | Common | Signal_Check_Test | Sec_Control_Data_Mon_Ts_L, |  |  |  |  | 20601000 | 50106000 | AND
50701074 | General_Checks | Common | Signal_Check_Test | Sec_Control_Switch_Mon_Ts_E, |  |  |  |  | 50701054 | 50701028 | XOR
50701075 | General_Checks | Common | Signal_Check_Test | Sec_Control_Switch_Mon_Ts_L, |  |  |  |  | 10401002 | 50701163 | XOR
50701076 | General_Checks | Common | Signal_Check_Test | Sec_Lock_Com_Cond_1, |  |  |  |  | 50302000 | 10305000 | AND
50701077 | General_Checks | Common | Signal_Check_Test | Sec_Lock_Com_Cond_2, |  |  |  |  | 50604000 | 50701133 | XOR
50701078 | General_Checks | Common | Signal_Check_Test | Sec_Lock_Com_Cond_3, |  |  |  |  | 50701122 | 50701057 | XOR
50701079 | General_Checks | Common | Signal_Check_Test | Sec_Lock_Com_Cond_4, |  |  |  |  | 50701068 | 50701089 | NAND
50701080 | General_Checks | Common | Signal_Check_Test | Sec_Lock_Com2_Cond_1, |  |  |  |  | 50701183 | 10202000 | OR
50701081 | General_Checks | Common | Signal_Check_Test | Sec_Lock_Com2_Cond_2, |  |  |  |  | 50701015 | 50701161 | NAND
50701082 | General_Checks | Common | Signal_Check_Test | Sec_Lock_Com2_Cond_3,
50701083 | General_Checks | Common | Signal_Check_Test | Sec_Lock_Com2_Cond_4, |  |  |  |  | 50701158 | 50701019 | OR
50701084 | General_Checks | Common | Signal_Check_Test | Sec_Irua_Ident_Cond_1, |  |  |  |  | 10402009 | 50701025 | XOR
50701085 | General_Checks | Common | Signal_Check_Test | Sec_Irua_Ident_Cond_2, |  |  |  |  | 40301000 | 10402014 | AND
50701086 | General_Checks | Common | Signal_Check_Test | Sec_Irua_Com_Cond_1, |  |  |  |  | 20502002 | 20302002 | NAND
50701087 | General_Checks | Common | Signal_Check_Test | Sec_Irua_Com_Cond_2, |  |  |  |  | 50701050 | 50701042 | OR
50701088 | General_Checks | Common | Signal_Check_Test | Sec_Sj_Data_Mon_Ts_E, |  |  |  |  | 10402011 | 50103000 | OR
50701089 | General_Checks | Common | Signal_Check_Test | Sec_Sj_Data_Mon_Ts_L, |  |  |  |  | 20503001 | 10302006 | OR
50701090 | General_Checks | Common | Signal_Check_Test | Sec_Sj_Switch_Mon_Ts_E, |  |  |  |  | 40404000 | 50701113 | OR
50701091 | General_Checks | Common | Signal_Check_Test | Sec_Sj_Switch_Mon_Ts_L, |  |  |  |  | 20302000 | 50701120 | NAND
50701092 | General_Checks | Common | Signal_Check_Test | Sec_Store_Haz_Mon, |  |  |  |  | 50701014 | 50701065 | AND
50701093 | General_Checks | Common | Signal_Check_Test | Ter_Arc_Switch_Mon_Ts_E, |  |  |  |  | 20503000 | 20201000 | XOR
50701094 | General_Checks | Common | Signal_Check_Test | Ter_Arc_Switch_Mon_Ts_L, |  |  |  |  | 20301000 | 30401009 | NAND
50701095 | General_Checks | Common | Signal_Check_Test | Ter_Arcs_Data_La_Mon_Ts_E, |  |  |  |  | 50701034 | 50301000 | AND
50701096 | General_Checks | Common | Signal_Check_Test | Ter_Arcs_Data_La_Mon_Ts_L,
50701097 | General_Checks | Common | Signal_Check_Test | Ter_Arcs_Window_Active_Mon, |  |  |  |  | 50701150 | 50701048 | OR
50701098 | General_Checks | Common | Signal_Check_Test | Ter_Control_Data_Mon_Ts_E,
50701099 | General_Checks | Common | Signal_Check_Test | Ter_Control_Data_Mon_Ts_L, |  |  |  |  | 20601000 | 50701028 | OR
50701100 | General_Checks | Common | Signal_Check_Test | Ter_Control_Switch_Mon_Ts_E, |  |  |  |  | 50701184 | 50701110 | OR
50701101 | General_Checks | Common | Signal_Check_Test | Ter_Control_Switch_Mon_Ts_L, |  |  |  |  | 10502000 | 50701026 | XOR
50701102 | General_Checks | Common | Signal_Check_Test | Ter_Lock_Com_Cond_1, |  |  |  |  | 10401001 | 50701048 | NAND
50701103 | General_Checks | Common | Signal_Check_Test | Ter_Lock_Com_Cond_2, |  |  |  |  | 50503000 | 10402004 | NAND
50701104 | General_Checks | Common | Signal_Check_Test | Ter_Lock_Com_Cond_3, |  |  |  |  | 50701112 | 20602000 | OR
50701105 | General_Checks | Common | Signal_Check_Test | Ter_Lock_Com_Cond_4, |  |  |  |  | 50602000 | 10402014 | NAND
50701106 | General_Checks | Common | Signal_Check_Test | Ter_Lock_Com2_Cond_1, |  |  |  |  | 50701036 | 40301000 | NAND
50701107 | General_Checks | Common | Signal_Check_Test | Ter_Lock_Com2_Cond_2, |  |  |  |  | 50701002 | 50701163 | OR
50701108 | General_Checks | Common | Signal_Check_Test | Ter_Lock_Com2_Cond_3, |  |  |  |  | 20503001 | 50701176 | NAND
50701109 | General_Checks | Common | Signal_Check_Test | Ter_Lock_Com2_Cond_4,
50701110 | General_Checks | Common | Signal_Check_Test | Ter_Irua_Ident_Cond_1, |  |  |  |  | 50701088 | 30202000 | AND
50701111 | General_Checks | Common | Signal_Check_Test | Ter_Irua_Ident_Cond_2, |  |  |  |  | 50701023 | 50701067 | NAND
50701112 | General_Checks | Common | Signal_Check_Test | Ter_Irua_Com_Cond_1, |  |  |  |  | 50701177 | 10304000 | XOR
50701113 | General_Checks | Common | Signal_Check_Test | Ter_Irua_Com_Cond_2, |  |  |  |  | 30207000 | 30207000 | OR
50701114 | General_Checks | Common | Signal_Check_Test | Ter_Sj_Data_Mon_Ts_E,
50701115 | General_Checks | Common | Signal_Check_Test | Ter_Sj_Data_Mon_Ts_L, |  |  |  |  | 30201000 | 50701169 | OR
50701116 | General_Checks | Common | Signal_Check_Test | Ter_Sj_Switch_Mon_Ts_E, |  |  |  |  | 50701110 | 50107000 | OR
50701117 | General_Checks | Common | Signal_Check_Test | Ter_Sj_Switch_Mon_Ts_L, |  |  |  |  | 50701073 | 50701060 | AND
50701118 | General_Checks | Common | Signal_Check_Test | Ter_Store_Haz_Mon, |  |  |  |  | 50701191 | 50701144 | OR
50701119 | General_Checks | Common | Signal_Check_Test | Wea_Arm_Seal_Ts_In_1
50701120 | General_Checks | Common | Signal_Check_Test | Wea_Arm_Seal_Ts_In_2 |  |  |  |  | 50701018 | 50701033 | AND
50701121 | General_Checks | Common | Signal_Check_Test | Wea_Arm_Seal_Ts_In_3 |  |  |  |  | 30401002 | 50701161 | XOR
50701122 | General_Checks | Common | Signal_Check_Test | Wea_Arm_Seal_Ts_In_4 |  |  |  |  | 50701138 | 10504000 | XOR
50701123 | General_Checks | Common | Signal_Check_Test | Wea_Arm_Seal_Ts_In_5
50701124 | General_Checks | Common | Signal_Check_Test | Wea_Arm_Seal_Ts_In_6 |  |  |  |  | 20302001 | 10402011 | AND
50701125 | General_Checks | Common | Signal_Check_Test | Wea_Arm_Seal_Ts_In_7 |  |  |  |  | 10302002 | 50701034 | NAND
50701126 | General_Checks | Common | Signal_Check_Test | Wea_Arm_Seal_Ts_In_8 |  |  |  |  | 10402014 | 50701065 | AND
50701127 | General_Checks | Common | Signal_Check_Test | Wea_Arm_Seal_Ts_In_9 |  |  |  |  | 30401009 | 50402000 | AND
50701128 | General_Checks | Common | Signal_Check_Test | Wea_Arm_Seal_Ts_D_1 |  |  |  |  | 10202000 | 50701166 | AND
50701129 | General_Checks | Common | Signal_Check_Test | Wea_Arm_Seal_Ts_D_2 |  |  |  |  | 10303000 | 50701104 | OR
50701130 | General_Checks | Common | Signal_Check_Test | Wea_Arm_Seal_Ts_D_3 |  |  |  |  | 30205000 | 50103000 | XOR
50701131 | General_Checks | Common | Signal_Check_Test | Wea_Arm_Seal_Ts_D_4 |  |  |  |  | 20401001 | 50701024 | XOR
50701132 | General_Checks | Common | Signal_Check_Test | Wea_Arm_Seal_Ts_D_5 |  |  |  |  | 50701020 | 10505000 | AND
50701133 | General_Checks | Common | Signal_Check_Test | Wea_Arm_Seal_Ts_D_6
50701134 | General_Checks | Common | Signal_Check_Test | Wea_Arm_Seal_Ts_D_7 |  |  |  |  | 50701113 | 30401004 | OR
50701135 | General_Checks | Common | Signal_Check_Test | Wea_Arm_Seal_Ts_D_8 |  |  |  |  | 50701133 | 50701177 | NAND
50701136 | General_Checks | Common | Signal_Check_Test | Wea_Arm_Seal_Ts_D_9 |  |  |  |  | 50306000 | 50701029 | NAND
50701137 | General_Checks | Common | Signal_Check_Test | Wea_Arm_Seal_Ts_E_1
50701138 | General_Checks | Common | Signal_Check_Test | Wea_Arm_Seal_Ts_E_2 |  |  |  |  | 50701042 | 30401002 | OR
50701139 | General_Checks | Common | Signal_Check_Test | Wea_Arm_Seal_Ts_E_3 |  |  |  |  | 50302000 | 50701011 | XOR
50701140 | General_Checks | Common | Signal_Check_Test | Wea_Arm_Seal_Ts_E_4 |  |  |  |  | 50202000 | 50701080 | AND
50701141 | General_Checks | Common | Signal_Check_Test | Wea_Arm_Seal_Ts_E_5 |  |  |  |  | 20306000 | 50701173 | OR
50701142 | General_Checks | Common | Signal_Check_Test | Wea_Arm_Seal_Ts_E_6 |  |  |  |  | 20305001 | 50701125 | AND
50701143 | General_Checks | Common | Signal_Check_Test | Wea_Arm_Seal_Ts_E_7 |  |  |  |  | 10402010 | 50701108 | AND
50701144 | General_Checks | Common | Signal_Check_Test | Wea_Arm_Seal_Ts_E_8 |  |  |  |  | 30209000 | 50701143 | OR
50701145 | General_Checks | Common | Signal_Check_Test | Wea_Arm_Seal_Ts_E_9 |  |  |  |  | 50701035 | 50701176 | XOR
50701146 | General_Checks | Common | Signal_Check_Test | Wea_Arm_Seal_Ts_L_1 |  |  |  |  | 50701006 | 50701065 | OR
50701147 | General_Checks | Common | Signal_Check_Test | Wea_Arm_Seal_Ts_L_2 |  |  |  |  | 50602000 | 50701189 | AND
50701148 | General_Checks | Common | Signal_Check_Test | Wea_Arm_Seal_Ts_L_3 |  |  |  |  | 20401000 | 50701066 | NAND
50701149 | General_Checks | Common | Signal_Check_Test | Wea_Arm_Seal_Ts_L_4 |  |  |  |  | 50109000 | 30206000 | AND
50701150 | General_Checks | Common | Signal_Check_Test | Wea_Arm_Seal_Ts_L_5 |  |  |  |  | 50701078 | 20403000 | NAND
50701151 | General_Checks | Common | Signal_Check_Test | Wea_Arm_Seal_Ts_L_6 |  |  |  |  | 50701017 | 50701009 | XOR
50701152 | General_Checks | Common | Signal_Check_Test | Wea_Arm_Seal_Ts_L_7 |  |  |  |  | 50701039 | 30401007 | OR
50701153 | General_Checks | Common | Signal_Check_Test | Wea_Arm_Seal_Ts_L_8 |  |  |  |  | 20501001 | 50701064 | XOR
50701154 | General_Checks | Common | Signal_Check_Test | Wea_Arm_Seal_Ts_L_9 |  |  |  |  | 50701154 | 50701182 | XOR
50701155 | General_Checks | Common | Signal_Check_Test | Wea_Arm_Seal_Ts_A_1 |  |  |  |  | 50401000 | 50701116 | OR
50701156 | General_Checks | Common | Signal_Check_Test | Wea_Arm_Seal_Ts_A_2 |  |  |  |  | 50602000 | 50605000 | OR
50701157 | General_Checks | Common | Signal_Check_Test | Wea_Arm_Seal_Ts_A_3 |  |  |  |  | 50701068 | 50601000 | XOR
50701158 | General_Checks | Common | Signal_Check_Test | Wea_Arm_Seal_Ts_A_4 |  |  |  |  | 50605000 | 50701168 | NAND
50701159 | General_Checks | Common | Signal_Check_Test | Wea_Arm_Seal_Ts_A_5 |  |  |  |  | 50701119 | 50701122 | XOR
50701160 | General_Checks | Common | Signal_Check_Test | Wea_Arm_Seal_Ts_A_6 |  |  |  |  | 50701146 | 50602001 | AND
50701161 | General_Checks | Common | Signal_Check_Test | Wea_Arm_Seal_Ts_A_7 |  |  |  |  | 50701069 | 10402004 | OR
50701162 | General_Checks | Common | Signal_Check_Test | Wea_Arm_Seal_Ts_A_8
50701163 | General_Checks | Common | Signal_Check_Test | Wea_Arm_Seal_Ts_A_9
50701164 | General_Checks | Common | Signal_Check_Test | Wea_Arm_Lock_Ts_In_1 |  |  |  |  | 50701167 | 50304000 | XOR
50701165 | General_Checks | Common | Signal_Check_Test | Wea_Arm_Lock_Ts_In_2 |  |  |  |  | 50701161 | 50203000 | XOR
50701166 | General_Checks | Common | Signal_Check_Test | Wea_Arm_Lock_Ts_In_3 |  |  |  |  | 50701123 | 50701190 | OR
50701167 | General_Checks | Common | Signal_Check_Test | Wea_Arm_Lock_Ts_In_4 |  |  |  |  | 50701069 | 50701025 | AND
50701168 | General_Checks | Common | Signal_Check_Test | Wea_Arm_Lock_Ts_In_5 |  |  |  |  | 20305002 | 50701148 | XOR
50701169 | General_Checks | Common | Signal_Check_Test | Wea_Arm_Lock_Ts_In_6
50701170 | General_Checks | Common | Signal_Check_Test | Wea_Arm_Lock_Ts_D_1 |  |  |  |  | 50701150 | 40403000 | AND
50701171 | General_Checks | Common | Signal_Check_Test | Wea_Arm_Lock_Ts_D_2 |  |  |  |  | 10402014 | 50701103 | OR
50701172 | General_Checks | Common | Signal_Check_Test | Wea_Arm_Lock_Ts_D_3 |  |  |  |  | 10505000 | 10302004 | XOR
50701173 | General_Checks | Common | Signal_Check_Test | Wea_Arm_Lock_Ts_D_4 |  |  |  |  | 50701188 | 20502002 | NAND
50701174 | General_Checks | Common | Signal_Check_Test | Wea_Arm_Lock_Ts_D_5 |  |  |  |  | 50701130 | 20401001 | OR
50701175 | General_Checks | Common | Signal_Check_Test | Wea_Arm_Lock_Ts_D_6 |  |  |  |  | 50604000 | 50701047 | AND
50701176 | General_Checks | Common | Signal_Check_Test | Wea_Arm_Lock_Ts_E_1 |  |  |  |  | 50701097 | 20603000 | AND
50701177 | General_Checks | Common | Signal_Check_Test | Wea_Arm_Lock_Ts_E_2 |  |  |  |  | 50701166 | 50701142 | AND
50701178 | General_Checks | Common | Signal_Check_Test | Wea_Arm_Lock_Ts_E_3
50701179 | General_Checks | Common | Signal_Check_Test | Wea_Arm_Lock_Ts_E_4 |  |  |  |  | 20305001 | 50701085 | OR
50701180 | General_Checks | Common | Signal_Check_Test | Wea_Arm_Lock_Ts_E_5 |  |  |  |  | 20304000 | 20203000 | AND
50701181 | General_Checks | Common | Signal_Check_Test | Wea_Arm_Lock_Ts_E_6 |  |  |  |  | 50701144 | 20401001 | XOR
50701182 | General_Checks | Common | Signal_Check_Test | Wea_Arm_Lock_Ts_L_1
50701183 | General_Checks | Common | Signal_Check_Test | Wea_Arm_Lock_Ts_L_2 |  |  |  |  | 30208000 | 50701013 | XOR
50701184 | General_Checks | Common | Signal_Check_Test | Wea_Arm_Lock_Ts_L_3 |  |  |  |  | 50701003 | 50108000 | OR
50701185 | General_Checks | Common | Signal_Check_Test | Wea_Arm_Lock_Ts_L_4 |  |  |  |  | 10304000 | 50701116 | OR
50701186 | General_Checks | Common | Signal_Check_Test | Wea_Arm_Lock_Ts_L_5 |  |  |  |  | 50701072 | 50701179 | OR
50701187 | General_Checks | Common | Signal_Check_Test | Wea_Arm_Lock_Ts_L_6
50701188 | General_Checks | Common | Signal_Check_Test | Wea_Arm_Lock_Ts_A_1 |  |  |  |  | 30204000 | 50701085 | NAND
50701189 | General_Checks | Common | Signal_Check_Test | Wea_Arm_Lock_Ts_A_2 |  |  |  |  | 50701073 | 50701073 | NAND
50701190 | General_Checks | Common | Signal_Check_Test | Wea_Arm_Lock_Ts_A_3
50701191 | General_Checks | Common | Signal_Check_Test | Wea_Arm_Lock_Ts_A_4 |  |  |  |  | 50606000 | 50701094 | AND
50701192 | General_Checks | Common | Signal_Check_Test | Wea_Arm_Lock_Ts_A_5 |  |  |  |  | 50701063 | 30201000 | OR
50701193 | General_Checks | Common | Signal_Check_Test | Wea_Arm_Lock_Ts_A_6 |  |  |  |  | 50701055 | 30401006 | OR